## LICENSE AGREEMENT
LICENSE agreement
Ship-Desmo-Tool is an Excel package predicting energy demand and exhaust gas emissions from ships using empirical and semi-empirical methods based only on ship type and bulk parameters.
Copyright (C) 2017 Hans Otto Kristensen and Harry B. Bingham, Mechanical Engineering, Technical University of Denmark
This package comes with ABSOLUTELY NO WARRANTY. This is free software and you are welcome to redistribute it under the conditions of the GNU General Public License version 3.
Permission is hereby granted, free of charge, to any person obtaining a copy of this software and associated documentation files (the "Software"), to deal in the Software without restriction, including without limitation the rights to use, copy, modify, merge, publish, distribute, sublicense, and/or sell copies of the Software, and to permit persons to whom the Software is furnished to do so, subject to the following conditions:
The above copyright notice and this permission notice shall be included in all copies or substantial portions of the Software.
THE SOFTWARE IS PROVIDED "AS IS", WITHOUT WARRANTY OF ANY KIND, EXPRESS OR IMPLIED, INCLUDING BUT NOT LIMITED TO THE WARRANTIES OF MERCHANTABILITY, FITNESS FOR A PARTICULAR PURPOSE AND NONINFRINGEMENT. IN NO EVENT SHALL THE AUTHORS OR COPYRIGHT HOLDERS BE LIABLE FOR ANY CLAIM, DAMAGES OR OTHER LIABILITY, WHETHER IN AN ACTION OF CONTRACT, TORT OR OTHERWISE, ARISING FROM, OUT OF OR IN CONNECTION WITH THE SOFTWARE OR THE USE OR OTHER DEALINGS IN THE SOFTWARE.
General information
The is the Ship-Desmo-Tool Excel package for predicting energy demand and exhaust gas emissions from ships using empirical and semi-empirical methods based only on ship type and bulk parameters. Documentation can be found in the eight reports which are included with the Excel tools. This package is the result of work carried out by Hans Otto Kristensen during the period 2011 - 2017.
This version includes the DTU_AddedResistance_Tool developed by Harry B. Bingham, Jacob B. H. Hicks, Mads Martinsen and Christian S. Nielsen in a series of Masters Thesis projects over the period 2015-2017. Part of this work, and this release of the tool, was supported by a grant from the Danish Maritime Fund in 2016, for which we are grateful.

## Low load SFOC
|  | 6S80ME-C8.2 |  |  |  |  | 6S80MC-C8.2 |  | 6S80ME-C8.2
% MCR | Low load tuning (EGB) |  | Normal tuning |  | Low load tuning (EGB) |  | Normal tuning |  | Low load tuning (VT)
25 | 170 | 3.8485 | 175 | 6.6423 | 176 | 5.0119 | 179 | 6.4842 | 169.9 | 3.7874 | 172.4 | 5.379
30 | 168.3 | 2.81 | 173 | 5.4235 | 174.1 | 3.8783 | 177 | 5.2945 | 168 | 2.6268 | 170.5 | 4.2176
35 | 166.6 | 1.7715 | 171.3 | 4.3876 | 172.2 | 2.7446 | 175.1 | 4.1642 | 166.2 | 1.5272 | 168.8 | 3.1785
40 | 165 | 0.79414 | 169.8 | 3.4735 | 170.5 | 1.7303 | 173.4 | 3.1529 | 164.8 | 0.67196 | 167.1 | 2.1394
45 | 163.4 | -0.18326 | 168.2 | 2.4985 | 169.1 | 0.89499 | 172.2 | 2.439 | 163.2 | -0.30544 | 165.7 | 1.2836
50 | 162 | -1.0385 | 167 | 1.7672 | 168 | 0.23866 | 171 | 1.7252 | 162 | -1.0385 | 164.3 | 0.42787
55 | 161 | -1.6494 | 165.8 | 1.036 | 167 | -0.358 | 170.1 | 1.1898 | 160.8 | -1.7715 | 163.2 | -0.2445
60 | 160 | -2.2602 | 164.8 | 0.42657 | 166.3 | -0.77566 | 169.3 | 0.71386 | 159.9 | -2.3213 | 162.3 | -0.79462
65 | 159.4 | -2.6268 | 164.2 | 0.060938 | 165.8 | -1.074 | 168.7 | 0.35693 | 159.25 | -2.7184 | 161.9 | -1.0391
70 | 161.5 | -1.3439 | 164 | -0.060938 | 166.6 | -0.59666 | 168.3 | 0.11898 | 161.3 | -1.4661 | 162.4 | -0.7335
75 | 163.7 | 0 | 164.1 | 0 | 167.6 | 0 | 168.1 | 0 | 163.7 | 0 | 163.6 | 0
80 | 164.6 | 0.54979 | 164.3 | 0.12188 | 168.1 | 0.29833 | 168 | -0.059488 | 164.3 | 0.36652 | 164.4 | 0.489
85 | 165.9 | 1.3439 | 165 | 0.54845 | 169.2 | 0.95465 | 168.3 | 0.11898 | 165.3 | 0.9774 | 165.8 | 1.3447
90 | 167.3 | 2.1991 | 165.8 | 1.036 | 171 | 2.0286 | 168.8 | 0.41642 | 166.3 | 1.5883 | 167.2 | 2.2005
95 | 168.35 | 2.8406 | 166.8 | 1.6453 | 171.9 | 2.5656 | 169.7 | 0.95181 | 167.3 | 2.1991 | 168.3 | 2.8729
100 | 169.5 | 3.5431 | 168 | 2.3766 | 173 | 3.222 | 171 | 1.7252 | 168.4 | 2.8711 | 169.3 | 3.4841
25 |  | 5.0119
30 |  | 3.8783
35 |  | 2.7446
40 |  | 1.7303
45 |  | 0.89499
50 |  | 0.23866
55 |  | -0.358
60 |  | -0.77566
65 |  | -1.074
70 |  | -0.59666
75 |  | 0
80 |  | 0.29833
85 |  | 0.95465
90 |  | 2.0286
95 |  | 2.5656
100 |  | 3.222
25 |  | 3.7874
30 |  | 2.6268
35 |  | 1.5272
40 |  | 0.67196
45 |  | -0.30544
50 |  | -1.0385
55 |  | -1.7715
60 |  | -2.3213
65 |  | -2.7184
70 |  | -1.4661
75 |  | 0
80 |  | 0.36652
85 |  | 0.9774
90 |  | 1.5883
95 |  | 2.1991
100 |  | 2.8711
25 | 4.6659 | 5.379
30 | 3.4096 | 4.2176
35 | 2.4618 | 3.1785
40 | 1.5219 | 2.1394
45 | 0.54351 | 1.2836
50 | -0.37812 | 0.42787
55 | -1.0967 | -0.2445
60 | -1.4821 | -0.79462
65 | -1.4653 | -1.0391
70 | -1.0604 | -0.7335
75 | -0.36382 | 0
80 | 0.46879 | 0.489
85 | 1.269 | 1.3447
90 | 1.9241 | 2.2005
95 | 2.469 | 2.8729
100 | 3.2 | 3.4841
105 | 4.8123
110 | 8.5593
115 | 16.4352

## Normal SFOC
% MCR | 6S80ME-C8.2 |  | 6S80MC-C8.2
25 | 175 | 6.7073 | 179 | 6.5476
30 | 173 | 5.4878 | 177 | 5.3571
35 | 171.3 | 4.4512 | 175.1 | 4.2262
40 | 169.8 | 3.5366 | 173.4 | 3.2143
45 | 168.2 | 2.561 | 172.2 | 2.5
50 | 167 | 1.8293 | 171 | 1.7857
55 | 165.8 | 1.0976 | 170.1 | 1.25
60 | 164.8 | 0.4878 | 169.3 | 0.77381
65 | 164.2 | 0.12195 | 168.7 | 0.41667
70 | 164 | 0 | 168.3 | 0.17857
75 | 164.1 | 0.060976 | 168.1 | 0.059524
80 | 164.3 | 0.18293 | 168 | 0
85 | 165 | 0.60976 | 168.3 | 0.17857
90 | 165.8 | 1.0976 | 168.8 | 0.47619
95 | 166.8 | 1.7073 | 169.7 | 1.0119
100 | 168 | 2.439 | 171 | 1.7857
25 |  | 6.5476
30 |  | 5.3571
35 |  | 4.2262
40 |  | 3.2143
45 |  | 2.5
50 |  | 1.7857
55 |  | 1.25
60 |  | 0.77381
65 |  | 0.41667
70 |  | 0.17857
75 |  | 0.059524
80 |  | 0
85 |  | 0.17857
90 |  | 0.47619
95 |  | 1.0119
100 |  | 1.7857
25 |  | 6.5
30 |  | 5.22
35 |  | 4.08
40 |  | 3.08
45 |  | 2.22
50 |  | 1.5
55 |  | 0.92
60 |  | 0.48
65 |  | 0.18
70 |  | 0.02
75 |  | 0
80 |  | 0.12
85 |  | 0.38
90 |  | 0.78
95 |  | 1.32
100 |  | 2

## PLOTS
9 | 10 | 11 | 12 | 13 | 14 | 14.99 | 15
60 | 66.6667 | 73.3333 | 80 | 86.6667 | 93.3333 | 99.9333 | 100
32.6085 | 28.4631 | 25.1834 | 22.2543 | 19.6307 | 17.2013 | 15.0083 | 14.9873

## Ship data
Ship data | Units | Deafault | Alternative 1 | Alternative 2
Bulker type: Small (< 10000 DWT) - Handysize (10000 - 25000 DWT) - Handymax (25000 - 55000 DWT) - Panamax (55000 - 85000 DWT) - Capesize (85000 - 200000 DWT) - VLBC ( >200000 DWT) | - | Panamax bulk carrier | Panamax bulk carrier | Panamax bulk carrier
Maximum deadweight | tons | 75000 | 75000 | 75000
Elongation in percent | % | 0 | 0 | 0
Length between pp | m | 218.6623 | 218.6623 | 218.6623
Length in waterline incl. bulbous bow | m | 223.0355 | 223.0355 | 223.0355
Breadth mld. | m | 32.25 | 32.25 | 32.25
Depth | m | 19.3497 | 19.3497 | 19.3497
Design draught | m | 12.8297 | 12.8297 | 12.8297
Maximum draught | m | 13.9465 | 13.9465 | 13.9465
Design deadweight/Maximum deadweight | % | 90 | 90 | 90
Maximum draugth - design draught | m | 1.1168 | 1.1168 | 1.1168
Design deadweight | tons | 67500 | 67500 | 67500
Lightweight coefficient (excl. CSR allowance) | t/m3 | 0.082 | 0.082 | 0.082
Lightweight (default incl. CSR allowance) | tons | 11188.9926 | 11188.9926 | 11188.9926
Structural enhancement (change of lightweight) | pct. | 0 | 0 | 0
New lightweight |  | 11188.9926 | 11188.9926 | 11188.9926
Displacement at design draught | tons | 78688.9926 | 78688.9926 | 78688.9926
Displacement at maximum draught | tons | 86188.9926 | 86188.9926 | 86188.9926
Design Dw/Design displacement | % | 85.7807 | 85.7807 | 85.7807
Scantling Dw/Maximum displacement | % | 87.0181 | 87.0181 | 87.0181
Block coefficient at design draught | - | 0.84854 | 0.84854 | 0.84854
Block coefficient at maximum draught | - | 0.85498 | 0.85498 | 0.85498
Lpp/Displ.1/3 at design draught | - | 5.1449 | 5.1449 | 5.1449
Lpp/Displ.1/3 at maximum draught | - | 4.9911 | 4.9911 | 4.9911
Midship section coefficient at design draught | - | 0.99456 | 0.99456 | 0.99456
Midship section coefficient at maximum draught | - | 0.995 | 0.995 | 0.995
Prismatic coefficient at design draught | - | 0.85317 | 0.85317 | 0.85317
Prismatic coefficient at maximum draught | - | 0.85928 | 0.85928 | 0.85928
Waterplane area coefficient at maximum draught | - | 0.93254 | 0.93254 | 0.93254
Wetted surface at design draught | m2 | 11249.6948 | 11249.6948 | 11249.6948
Wetted surface at maximum draught | m2 | 11819.9218 | 11819.9218 | 11819.9218
Service speed at design draught | knots | 14.6211 | 14.6211 | 14.6211
Froude number at service speed | - | 0.16079 | 0.16079 | 0.16079
Max. draught trial speed at 75 % MCR (EEDI ref. speed) | knots | 14.4309 | 14.4309 | 14.4314
Froude number at EEDI reference speed | - | 0.16028 | 0.16028 | 0.16028
Service allowance on resistance | pct. | 0 | 0 | 0
Longitudinal wind resistance coefficient, Cx | - | 0.8 | 0.8 | 0.8
Front area at max. draught | m2 | 748.9065 | 748.9065 | 748.9065
Front area at design drauht | m2 | 784.9246 | 784.9246 | 784.9246
Weather condition | Beaufort No. | 4.5 | 4.5 | 0
Significant wave height | m | 1.3954 | 1.3954 | 0
Wind speed | m/s | 8.237 | 8.237 | 0
Wind resistance | kN | 74.6526 | 74.6526 | 74.6526
Short crested wave resistance (MEPC 71/INF.29, p. 20) | kN | 53.8082 | 53.8082 | 0
Wind and wave resistance fraction of calm water resistance | % | 17.9436 | 17.9436 | 17.9436
Transmission efficiency | pct. | 98 | 98 | 98
General improved propeller efficiency | pct. | 0 | 0 | 0
Necessary propulsion power | kW | 9575.5309 | 9575.5309 | 9575.5309
Minimum main engine power (MCR) according to MEPC.262(68) | kW | 9096.8 | 9096.8 | 9096.8
Main engine power (MCR) | kW | 10639.4788 | 10639.4788 | 10639.4788
Power take off (PPTO) | kW | 0 | 0 | 0
MIN(PPTO, PAE/0.75) | kW | 0 | 0 | 0
MCR - MIN(PPTO, PAE/0.75) | kW | 10639.4788 | 10639.4788 | 10639.4788
Shaft motor power | kW | 0 | 0 | 0
Auxiliary power reduction (PAEeff(i)) at 75 % MCR due to WHR | kW | 0 | 0 | 0
Shaft generator efficiency for PPTI calculation | - | 0.9 | 0.9 | 0.9
Shaft motor efficiency for PPTI calculation |  | 0.95 | 0.95 | 0.95
PPTI = 0.75 x rated shaft motor power/generator efficiency | kW | 0 | 0 | 0
Main engine power - MIN(PPTO,PAE/0.75) + PPTI | kW | 10639.4788 | 10639.4788 | 10639.4788
Main engine power + PPTI/0.75 | kW | 10639.4788 | 10639.4788 | 10639.4788
Auxiliary power at sea at design draught | kW | 515.987 | 515.987 | 515.987
Auxiliary power supplied by PTO | kW | 0 | 0 | 0
Auxiliary power supplied by normal aux. engines | kW | 515.987 | 515.987 | 515.987
Auxiliary power in harbor | kW | 580.7518 | 580.7518 | 580.7518
Propeller type (1 = conventional - 2 = ducted) | (-) | 1 | 1 | 1
Prop.diameter (if different from default value - otherwise press -1) | m | -1 | -1 | -1
Propeller diameter | m | 6.8089 | 6.8089 | 6.8089
Propeller loading | kW/m2 | 262.9789 | 262.9789 | 262.9789
Speed dependency exponent n (Power = constant Vn) | - | 4.1531 | 4.1531 | 4.1532
IMO Energy Efficiency Design Index (CO2 emissions) | g/dwt/nm | 4.1479 | 4.1479 | 4.1478
IMO Energy Efficiency Design Index (MEPC 62) | g/dwt/nm | 4.5465 | 4.5465 | 4.5465
EEDI - January 2015 (>10000 DWT) | g/dwt/nm | 4.0918 | 4.0918 | 4.0918
EEDI - January 2020 (>10000 DWT) | g/dwt/nm | 3.6372 | 3.6372 | 3.6372
EEDI - January 2025 (>10000 DWT) | g/dwt/nm | 3.1825 | 3.1825 | 3.1825
ENGINE TYPE & TECHNOLOGY
Main engine type (slow speed = 1, medium speed = 2) | (-) | 1 | 1 | 1
Main engine service rating | pct. MCR | 90 | 90 | 90
Fuel type (HFO = 1, MD/GO = 2, LNG = 3 (only 4 stroke), Dual fuel = 4) | - | 2 | 2 | 2
SFOC at 75 % MCR for main engine mode (If default press 1) | g/kW/hour | 1 | 1 | 1
If normal tuning press 1 - if low load tuning press 2 | - | 1 | 1 | 1
Sulphur content in heavy fuel (HFO) | pct. | 1 | 0.1 | 0.1
Sulphur content in diesel oil or gas oil (DO/GO) | pct. | 1 | 0.1 | 0.1
Derated 2 stroke main engine? (NO = 0, YES = 1) | - | 1 | 1 | 1
Fuel optimised main engine? (NO = 0, YES = 1) | - | 0 | 0 | 0
TIER 1, 2 or 3 engine? (1 - 3) | - | 2 | 2 | 2
Specify NOx reduction technology: EGR (Exhaust Gas Recirculation) =1, SCR (Selective Catalyic Reduction) = 2 or other technology = 3 | - | 3 | 3 | 3
Use of scrubbers if oil is used (NO = 0, YES=1) | - | 0 | 0 | 0
ACTUAL CONDITION
Capacity utilization (100 % ~ design condition) | % | 100 | 35 | 100
Actual deadweight | tons | 67500 | 25818.75 | 67500
Actual displacement | tons | 78688.9926 | 37007.7426 | 78688.9926
Actual draught | m | 12.8297 | 6.4671 | 12.8297
Block coefficient at actual draught | - | 0.84854 | 0.79169 | 0.84854
Midship section coefficient at actual draught | - | 0.99456 | 0.98922 | 0.99456
Service speed at actual draught | knots | 14 | 14 | 15
Service allowance on resistance | pct. | 0 | 0 | 0
Beaufort No. | - | 4.5 | 4.5 | 4.5
Wind speed to be used for separate wind resistance | m/s | 8.237 | 8.237 | 8.237
Significant wave height | m | 1.3954 | 1.3954 | 1.3954
Front area at actual drauht | m2 | 784.9246 | 990.1178 | 784.9246
Wind and wave resistance fraction of calm water resistance | pct. | 19.7073 | 25.6198 | 16.9301
Short crested wave resistance (MEPC 71/INF.29, p. 20) | kN | 52.4674 | 31.3878 | 54.6263
Speed dependency exponent n (Power = constant Vn) | - | 3.4424 | 2.8217 | 3.7679
Necessary mian engine power at actual deadweight | kW | 8207.0331 | 6224.1752 | 10530.0549
Engine rating in actual condition | % MCR | 77.1375 | 58.5008 | 98.9715
SFOC at CSR | g/kW/hour | 163.2558 | 164.1747 | 166.2171
Oil consumption per hour (auxiliary engines at sea) | t/hour | 0.098038 | 0.098038 | 0.098038
Oil consumption per hour (auxiliary engines in harbor) | t/hour | 0.11034 | 0.11034 | 0.11034
Oil consumption per hour (main engine) | t/hour | 1.3398 | 1.0219 | 1.7503
Oil consumption per hour (main and auxiliary engines at sea) | t/hour | 1.4379 | 1.1199 | 1.8483
Consumption per 24 hours |  | 34.5092 | 26.8773
27. Feb. 2013: Very small adjustment af formula in line 68 (appr. 0.3 % change in actual power in line 73)
08. May 2013: A minimum value of 1000 x CA of -0.1 has been introduced which results in large power for ships above 160000 DWT
04. August 2013: Correction of sulphur emissions for dual fuel engines (correction in line 19 of "Emission factors"
23. July 2014: Possibility for individual input af midship section coeffiicent at max. draught (row 26 in input sheet) and midship section cefficient at other draughts are calculated directly on basis of the value at max.draught
15. February 2015: Possibility of specification of normal loading or low loading SFOC
15. February 2015: Possibility of specification of improved propeller efficiency
30. April 2016: Possibility for calculation of energy demand and emissions in harbor (a new calsulation sheet
has been added.
26. August 2016: HC emissions added in the sheets "Emissions in harbor" and "Emissions at sea"
22. March 2017: Full implementation of WHR and shaft motor (line 51 -55)
22. March 2017: Implementation of power take off generator
24. May 2017: Calculation of midship section coeff. for design draught
13. June 2017: Correction of error of power for calculation of EEDI ref. speed (cell Q22 in Sheet PT1, PT2 and PT3)
15. June 2017: 10 % increased front area for wind resistance calculation
18. June 2017: Change of propeller efficiency at high Cth values
19. June 2017: Upper and lower bound for Tz are calculated on basis of MEPC 71/INF.29, Table 4
20. June 2017: Some errors in the wave module have been corrected
21. June 2017: When bad weather performance is checked auxiliary power and EEDI cannot be calculated and the in the cells affected by that no values will be calculated only "-" will be shown
21. June 2017: Correction of speed reference in folders PAS1, PAS2 and PAS3
22. June 2017: MCR is only calculated for service conditions with NO wave and wind specification
1. July 2017: For actual condition an individual Beaufort number can be specified, independant of IMO requirements
1. July 2017: Update of wind resistance calculation
10. October 2017: Correct calculation of speed exponent in line 117
29. October 2017: Correction of cell reference in PAS3 - cell K11: ref. to D104 changed to E104
12. Nov. 2017: Correction of EEDI requirements for ships in the range 10000 - 20000 DWT
20. Nov. 2017: Change of text in line 85
18. January 2018: Introduction of shaft motor efficiency in line 66 and correction of formula for calculation of PTI in line 67
8. July 2019: Service allowance in line 37 and 105 is automatically calculated based on speed in pct. of max. service speed
28. November 2019: Service allowance in PS2 and PAS2 calcilated on basis of actual speed
5. January 2020: Correction of SFOC factor in line 121 and correction of Cr calculation for Froude numbers if less than 0.12 (only in sheets PAS1, PAS2 and PAS3)
4. April 2020: Calcualtion of wave added resistance in all sheets is carried out with simple formula proposed by MEPC 71

## Emissions in harbor
Emissions and energy demand in harbor for a bulk carrier
Condition data
Maximum deadwight | tons | 75000 | 75000 | 75000
Capacity utilization (100 % ~ design condition) | % | 100 | 35 | 100
Design deadweight (cargo + consumerables + ballast water etc.) | tons | 67500 | 25818.75 | 67500
Payload (cargo) | tons | 64125 | 22443.75 | 64125
Draught | m | 12.8297 | 6.4671 | 12.8297
Auxiliary power in harbor | kW | 580.7518 | 580.7518 | 580.7518
Energy demand per hour | GJ/hour | 4.7116 | 4.7116 | 4.7116
Oil consumption per hour | t/hour | 0.11034 | 0.11034 | 0.11034
CO2 emissions per hour | t/hour | 0.35376 | 0.35376 | 0.35376
NOx emissions per hour | kg/hour | 5.5752 | 5.5752 | 5.5752
SOx emissions per hour | kg/hour | 2.3172 | 0.23172 | 0.23172
CO emissions per hour | kg/hour | 0.29038 | 0.29038 | 0.29038
CO emissions per hour | kg/hour | 0.29038 | 0.33806 | 0.29038
Particulate emissions per hour | kg/hour | 0.25785 | 0.1563 | 0.1563

## Emissions at sea
Emissions and energy demand
Condition data
Maximum deadwight | tons | 75000 | 75000 | 75000
Capacity utilization (100 % ~ design condition) | % | 100 | 35 | 100
Deadweight (cargo + consumerables + ballast water etc.) | tons | 67500 | 25818.75 | 67500
Payload (cargo) | tons | 64125 | 22443.75 | 64125
Draught | m | 12.8297 | 6.4671 | 12.8297
Ship speed | knots | 14 | 14 | 15
Speed dependency exponent N (Power = constant VN) |  | 3.4424 | 2.8217 | 3.7679
Energy demand
Energy demand per hour | GJ/hour | 61.3976 | 47.8193 | 78.9229
Energy demand per nautical mile | GJ/nm | 4.3855 | 3.4157 | 5.2615
Energy demand per ton deadweight per nautical mile | MJ/dwt/nm | 0.064971 | 0.13229 | 0.077949
Energy demand per ton payload per nautical mile | GJ/t/nm | 0.068391 | 0.15219 | 0.082051
Energy demand per ton payload per km | GJ/t/km | 0.036928 | 0.082175 | 0.044304 | Useful for comparison with transportation with truck or train
Oil consumption
Oil consumption per hour | t/hour | 1.4379 | 1.1199 | 1.8483
Oil consumption demand per nautical mile | kg/nm | 102.7059 | 79.9921 | 123.2208 |  | 0.77885
Oil consumption per ton deadweight per nautical mile | g/dwt/nm | 1.5216 | 3.0982 | 1.8255
79.9921
CO2 emissions |  |  | 0.77885
CO2 emissions per hour | t/hour | 4.6099 | 3.5904 | 5.9257
CO2 emissions per nautical mile | kg/nm | 329.2752 | 256.4547 | 395.046
CO2 emissions per ton deadweight per nautical mile | g/dwt/nm | 4.8782 | 9.9329 | 5.8525 |  | 20000
CO2 emissions per ton payload per nautal mile | g/t/nm | 5.1349 | 11.4266 | 6.1606
CO2 emissions per ton payload per km | g/t/km | 2.7726 | 6.1698 | 3.3264 | Useful for comparison with transportation with truck or train
NOx emissions
NOx emissions per hour | kg/hour | 116.6073 | 90.1078 | 150.8097
NOx emissions per nautical mile | kg/nm | 8.3291 | 6.4363 | 10.054
NOx emissions per ton deadweight per nautical mile | g/dwt/nm | 0.12339 | 0.24929 | 0.14895
SOx emissions
SOx emissions per hour | kg/hour | 30.1955 | 2.3518 | 3.8815
SOx emissions per nautical mile | kg/nm | 2.1568 | 0.16798 | 0.25876
SOx emissions per ton deadweight per nautical mile | g/dwt/nm | 0.031953 | 0.0065063 | 0.0038335
CO emissions
CO emissions per hour | kg/hour | 3.1314 | 2.4495 | 4.0116
CO emissions per nautical mile | kg/nm | 0.22367 | 0.17496 | 0.26744
CO emissions per ton deadweight per nautical mile | g/dwt/nm | 0.0033137 | 0.0067765 | 0.0039621
HC emissions
HC emissions per hour | kg/hour | 4.3629 | 2.9894 | 5.6204
HC emissions per nautical mile | kg/nm | 0.31164 | 0.21353 | 0.37469
HC emissions per ton deadweight per nautical mile | g/dwt/nm | 0.0046168 | 0.0082704 | 0.005551
Particulate emissions
Particulate emissions per hour | kg/hour | 3.8743 | 1.824 | 3.0252
Particalate emissions per nautical mile | kg/nm | 0.27673 | 0.13028 | 0.20168
Particulate emissions per ton deadweight per nautical mile | g/dwt/nm | 0.0040998 | 0.0050461 | 0.0029879

## Emission factors
Engine and emission reduction technologies | Main engine | Auxiliary engines | Main engine | Auxiliary engines | Main engine | Auxiliary engines
Main engine type (2-stroke = 1, 4-stroke = 2) | 1 | 2 | 1 | 2 | 1 | 2
Derated main engine - only for 2 stroke engines (NO = 0, YES = 1) | 1 | - | 1 | - | 1 | -
Fuel for main engine (HFO = 1, MDO/GO = 2, LNG = 3 (only for 4 stroke), Dual fuel = 4) | 2 | 2 | 2 | 2 | 2 | 2
Minimum Specific Fuel Oil Consumption (SFOC) for main engine in g/kW/hour. If not specified (1) a default value will be used | 1 | - | 1 | - | 1 | -
Fuel optimised main engine? (0 = NO, 1 = YES) | 0 | - | 0 | - | 0 | -
TIER 1, 2 or 3 engine (If individual NOx reduction technology is selected then press 0) | 2 | 2 | 2 | 2 | 2 | 2
Specify NOx reduction technology: EGR (Exhaust Gas Recirculation) =1, SCR (Selective Catalyic Reduction) = 2 or other technology = 3 | 3 | 3 | 3 | 3 | 3 | 3
Sulphur content in % in heavy fuel oil (HFO) | 1 | - | 0.1 | - | 0.1 | -
Sulphur content in % in diesel/gas oil (DO/GO) | 1 | 1 | 0.1 | 0.1 | 0.1 | 0.1
Use of scrubbers (NO = 0, YES=1) | 0 | 0 | 0 | 0 | 0 | 0
Emission factors
Fuel consumption (kg/kW/hour) | 0.1632 | 0.19 | 0.1632 | 0.19 | 0.1632 | 0.19
CO2 emission (g/kW/hour) | 523.2192 | 609.14 | 523.2192 | 609.14 | 523.2192 | 609.14
NOx emission (g/kW/hour) | 13.6 | 9.6 | 13.6 | 9.6 | 13.6 | 9.6
CO emission (g/kW(hour) | 0.35 | 0.5 | 0.35 | 0.5 | 0.35 | 0.5
HC emission (g/kW/hour) | 0.5 | 0.5 | 0.5 | 0.5 | 0.5 | 0.5
Particulates (g/kW/hour) | 0.444 | 0.444 | 0.26913 | 0.26913 | 0.26913 | 0.26913
S content in oil (pct.) | 1 | 1 | 0.1 | 0.1 | 0.1 | 0.1
SO2 emission (g/kW/hour) | 3.4272 | 3.99 | 0.34272 | 0.399 | 0.34272 | 0.399
CO2 emission (g/kg fuel) | 3206 | 3206 | 3206 | 3206 | 3206 | 3206
NOx emission (g/kg fuel) | 83.3333 | 50.5263 | 83.3333 | 50.5263 | 83.3333 | 50.5263
CO emission (g/kg fuel) | 2.1446 | 2.6316 | 2.1446 | 2.6316 | 2.1446 | 2.6316
HC emission (g/kg fuel) | 3.0637 | 2.6316 | 3.0637 | 2.6316 | 3.0637 | 2.6316
Particulates (g/kg fuel) | 2.7206 | 2.3368 | 1.6491 | 1.4165 | 1.6491 | 1.4165
SO2 emission (g/kg fuel) | 21 | 21 | 2.1 | 2.1 | 2.1 | 2.1
Calorific value (MJ/kg fuel) | 42.7 | 42.7 | 42.7 | 42.7 | 42.7 | 42.7
Calorific value (MJ/kg oil) | 42.7 | 42.7 | 42.7 | 42.7 | 42.7 | 42.7
Calorific value (MJ/kg LNG) | 50 | 50 | 50 | 50 | 50 | 50
SFOC change due to engine type (pct.) derated versus normal engine | -4 | 0 | -4 | 0 | -4 | 0
Extra energy demand due to scrubber (pct.) | 0 | 0 | 0 | 0 | 0 | 0
Extra energy demand due to NOx reducing EGR technology (pct.) | 0 | 0 | 0 | 0 | 0 | 0
Total change of SFOC (pct.) | -4 | 0 | -4 | 0 | -4 | 0
NOx reduction compared to Tier 1 (pct.) | 20 | 20 | 20 | 20 | 20 | 20
Particulate reduction (pct.) | 0 | 0 | 0 | 0 | 0 | 0
SO2 reduction (pct.) | 0 | 0 | 0 | 0 | 0 | 0
Dual fuel
Diesel oil (pilot fuel) in pct. | 6
Gas in pct. | 94

## PS1
Speed and power calculation - Version 2013.05.08
Main data | [8 empty] | Input
Water density | (t/m^3) | 1.025 |  |  |  | Wake fraction (1 = calc.) |  |  | 1 | 0.36038
Length on water line | (m) | 223.0355 |  |  |  | Thrust deduction (1 = calc.) |  |  | 1 | 0.20257
Breadth on water line | (m) | 32.25 |  |  |  | Hull efficiency (calculated) |  |  |  | 1.2467
Mean draught | (m) | 12.8297 |  |  |  | Transm. efficiency (input) |  |  |  | 0.98
Displacement | (tons) | 78688.9926 |  |  |  | Relative rot. efficiency (input) |  |  |  | 1
Wetted surface, given as input | (m^2) | 11249.6948 |  |  |  | Transition zone:
Wetted surface, calculated | (m^2) | 11249.6948 |  |  |  | Lower Froude number |  |  | 0.32
Midship section coefficient | (-) | 0.99456 |  |  |  | Upper Froude number |  |  | 1
Block coefficient | (-) | 0.8319 |  |  |  | Service allowance (pct.) |  |  |  | 0
Prismatic coefficient | (-) | 0.83644 |  |  |  | Water temperature (degrees Celcius) |  |  |  | 15
Length-displacement ratio | (-) | 5.2478 |  |  |  | Bulbous bow (0 = No, 1 = Yes) |  |  |  | 1
Form fore (V : -3, N: 0, U: +3) | (-) | 0 |  |  |  | 1 = conv. - 2 = ducted |  |  |  | 1 |  | Cx | 0.8
Form aft (V: -3, N: 0, U: +3) | (-) | 0 |  |  |  | Improved propeller efficiency (pct.) |  |  |  | 0 |  | Af (m2) | 784.9246
Normal hull (1) or twin skeg (2) | (-) | 1 | [8 empty] | Beaufort No. |  | 4.5
Number of propellers (1 or 2) | (-) | 1 |  |  |  |  | Design speed (knots) |  | 14.6211 |  | Wind speed (m/s) |  | 8.237
Propeller diameter | (m) | 6.8089 | 53.07% | of draught | [6 empty] | Sign. wave height (m) |  | 1.3954
Number of blades, N | (-) | 4 |  |  |  |  | Minimum CA correction x 1000 |  |  | -0.1
Resistance and power data
Speed (input) | (knots) | 10.9119 | 11.1211 | 11.6211 | 12.1211 | 12.6211 | 13.1211 | 13.6211 | 14.1211 | 14.6211 | 15.1211 | 15.6211 | 29.0985
Froude Number | (-) | 0.12 | 0.1223 | 0.1278 | 0.1333 | 0.1388 | 0.14429 | 0.14979 | 0.15529 | 0.16079 | 0.16629 | 0.17179 | 0.32
Cf x 1000 | (-) | 1.5208 | 1.5172 | 1.509 | 1.5012 | 1.4938 | 1.4867 | 1.4799 | 1.4734 | 1.4672 | 1.4612 | 1.4555 | 1.3518
Cr x 1000 | (-) | 0.67832 | 0.68789 | 0.70548 | 0.72461 | 0.7524 | 0.79226 | 0.84496 | 0.90959 | 0.98435 | 1.0672 | 1.1566 | -5.2928
Cr-correction x 1000 (input) | (-) | 0 | 0 | 0 | 0 | 0 | 0 | 0 | 0 | 0 | 0 | 0 | 0
Bulbous bow corr. x 1000 (input) | (-) | -0.292 | -0.29568 | -0.30448 | -0.31328 | -0.32207 | -0.33087 | -0.33967 | -0.34847 | -0.35726 | -0.36606 | -0.37486 | -0.4
Air & steering corr. x 1000 (input) | (-) | 0.05 | 0.05 | 0.05 | 0.05 | 0.05 | 0.05 | 0.05 | 0.05 | 0.05 | 0.05 | 0.05 | 0.05
Ca x 1000 | (-) | 0.05096 | 0.05096 | 0.05096 | 0.05096 | 0.05096 | 0.05096 | 0.05096 | 0.05096 | 0.05096 | 0.05096 | 0.05096 | 0.05096
Ct x 1000 | (-) | 2.008 | 2.0104 | 2.0109 | 2.0135 | 2.025 | 2.049 | 2.0861 | 2.1355 | 2.1952 | 2.2633 | 2.3382 | -4.2401
Service allowance (input) | (%) | 0 | 0 | 0 | 0 | 0 | 0 | 0 | 0 | 0 | 0 | 0 | 0
Wind resistance in head wind | (kN) | 62.4154 | 63.1054 | 64.755 | 66.4046 | 68.0542 | 69.7038 | 71.3534 | 73.003 | 74.6526 | 76.3022 | 77.9518
Wave added resistance | (kN) | 45.8007 | 46.2522 | 47.3316 | 48.4111 | 49.4905 | 50.5699 | 51.6494 | 52.7288 | 53.8082 | 54.8877 | 55.9671
Wind and wave resistance | (kN) | 108.2161 | 109.3576 | 112.0866 | 114.8156 | 117.5447 | 120.2737 | 123.0027 | 125.7318 | 128.4608 | 131.1898 | 133.9189
Wind and wave resistance | (%) | 29.6682 | 28.8308 | 27.0543 | 25.4418 | 23.8865 | 22.3492 | 20.8316 | 19.3548 | 17.9436 | 16.6174 | 15.3858
Total resistance incl. serv. allow. | (kN) | 472.9708 | 488.6662 | 526.389 | 566.1039 | 609.6421 | 658.4294 | 713.4637 | 775.3479 | 844.375 | 920.6621 | 1004.325 | -5476.9277
Effective power | (kW) | 2654.832 | 2795.5032 | 3146.6905 | 3529.7033 | 3957.9676 | 4444.0564 | 4999.0125 | 5632.0346 | 6350.6124 | 7161.168 | 8070.2342 | -81980.1114
Total propulsion efficiency | (-) | 0.66218 | 0.66315 | 0.66563 | 0.66772 | 0.66894 | 0.66907 | 0.66808 | 0.66607 | 0.66321 | 0.65969 | 0.65567 | #VALUE!
Propulsion power | (kW) | 4009.2252 | 4215.4732 | 4727.3874 | 5286.1933 | 5916.7352 | 6642.0945 | 7482.6302 | 8455.609 | 9575.5309 | 10855.3093 | 12308.47 | #VALUE!
Thrust loading coefficent, Cth | (-) | 2.4658 | 2.4527 | 2.4196 | 2.3919 | 2.3758 | 2.3741 | 2.3871 | 2.4137 | 2.4519 | 2.4996 | 2.555 | -4.0154
Necessary blade area ratio | (-) | 0.42195 | 0.42932 | 0.44702 | 0.46566 | 0.48609 | 0.50898 | 0.53481 | 0.56385 | 0.59624 | 0.63204 | 0.6713 | -2.3702
Approximate propeller efficiency | (-) | 0.54198 | 0.54277 | 0.5448 | 0.54651 | 0.54751 | 0.54762 | 0.54681 | 0.54516 | 0.54282 | 0.53994 | 0.53664 | #VALUE!
Va | (m/s) | 3.5902 | 3.6591 | 3.8236 | 3.9881 | 4.1526 | 4.3171 | 4.4816 | 4.6461 | 4.8106 | 4.9751 | 5.1396 | 9.574
Vbehind | (m/s) | 6.6838 | 6.7991 | 7.0706 | 7.3449 | 7.6297 | 7.93 | 8.248 | 8.5843 | 8.9378 | 9.307 | 9.6906 | #VALUE!
Vincrease | (m/s) | 3.0936 | 3.14 | 3.247 | 3.3568 | 3.4771 | 3.6129 | 3.7664 | 3.9382 | 4.1272 | 4.3319 | 4.5509 | #VALUE!
Vbehind/Va | (-) | 1.8617 | 1.8582 | 1.8492 | 1.8417 | 1.8373 | 1.8369 | 1.8404 | 1.8476 | 1.8579 | 1.8707 | 1.8855 | #VALUE!
Disc. flow speed | (m/s) | 5.137 | 5.2291 | 5.4471 | 5.6665 | 5.8911 | 6.1235 | 6.3648 | 6.6152 | 6.8742 | 7.1411 | 7.4151 | #VALUE!
Water flow pr. propeller | (m^3/s) | 186.9537 | 190.3025 | 198.2369 | 206.2215 | 214.3977 | 222.8549 | 231.6363 | 240.7489 | 250.1752 | 259.8874 | 269.8599 | #VALUE!
Cr summation | (-) | 0.67832 | 0.68789 | 0.70548 | 0.72461 | 0.7524 | 0.79226 | 0.84496 | 0.90959 | 0.98435 | 1.0672 | 1.1566 | -5.2928
| A0= | 0.47348 | 0.47348 | 0.47348 | 0.47348 | 0.47348 | 0.47348 | 0.47348 | 0.47348 | 0.47348 | 0.47348 | 0.47348 | 0.47348
| A1= | 3919.0999 | 3919.0999 | 3919.0999 | 3919.0999 | 3919.0999 | 3919.0999 | 3919.0999 | 3919.0999 | 3919.0999 | 3919.0999 | 3919.0999 | 3919.0999
| N1= | 6.7956 | 6.7956 | 6.7956 | 6.7956 | 6.7956 | 6.7956 | 6.7956 | 6.7956 | 6.7956 | 6.7956 | 6.7956 | 6.7956
| B1= | 4.5215 | 4.5215 | 4.5215 | 4.5215 | 4.5215 | 4.5215 | 4.5215 | 4.5215 | 4.5215 | 4.5215 | 4.5215 | 4.5215
| B2= | 2.8299 | 2.8299 | 2.8299 | 2.8299 | 2.8299 | 2.8299 | 2.8299 | 2.8299 | 2.8299 | 2.8299 | 2.8299 | 2.8299
| B3= | 116.2187 | 112.3244 | 103.3767 | 94.9281 | 86.9642 | 79.4701 | 72.4314 | 65.8334 | 59.6613 | 53.9006 | 48.5367 | 1.0226
| G= | 0.1101 | 0.11391 | 0.12377 | 0.13479 | 0.14713 | 0.16101 | 0.17665 | 0.19436 | 0.21446 | 0.23738 | 0.26362 | 12.5126
|  | -0.41722 | -0.41492 | -0.40942 | -0.40392 | -0.39842 | -0.39293 | -0.38743 | -0.38193 | -0.37643 | -0.37093 | -0.36543 | -0.21722
| H= | 3.1938e-15 | 3.839e-15 | 5.9602e-15 | 9.2533e-15 | 1.4366e-14 | 2.2304e-14 | 3.4627e-14 | 5.376e-14 | 8.3463e-14 | 1.2958e-13 | 2.0118e-13 | 2.8381e-08
|  | 0.7289 | 0.7289 | 0.7289 | 0.7289 | 0.7289 | 0.7289 | 0.7289 | 0.7289 | 0.7289 | 0.7289 | 0.7289 | 0.7289
| K= | 0.14615 | 0.15679 | 0.18449 | 0.21561 | 0.25039 | 0.2891 | 0.332 | 0.37938 | 0.4315 | 0.48867 | 0.55118 | 5.5066
|  | 0.50865 | 0.5101 | 0.51377 | 0.51778 | 0.52219 | 0.52706 | 0.53246 | 0.53847 | 0.54519 | 0.55274 | 0.56124 | 2.3661
|  | 1.0025 | 1.0025 | 1.0025 | 1.0025 | 1.0025 | 1.0025 | 1.0025 | 1.0025 | 1.0025 | 1.0025 | 1.0025 | 1.0025
|  | 6.0329e-10 | 9.3244e-10 | 2.2516e-09 | 4.6348e-09 | 8.5416e-09 | 1.4514e-08 | 2.3178e-08 | 3.524e-08 | 5.1491e-08 | 7.2805e-08 | 1.0014e-07 | 8.8328e-06
| E= | 0.50991 | 0.51136 | 0.51504 | 0.51906 | 0.52348 | 0.52836 | 0.53377 | 0.5398 | 0.54654 | 0.55411 | 0.56263 | 2.372
| B/T-corr | 0.0021923 | 0.0021923 | 0.0021923 | 0.0021923 | 0.0021923 | 0.0021923 | 0.0021923 | 0.0021923 | 0.0021923 | 0.0021923 | 0.0021923 | 0.0021923
| Formcorr. | 0 | 0 | 0 | 0 | 0 | 0 | 0 | 0 | 0 | 0 | 0 | 0
| a= | 0.16346 | d= | 0.17037
| b= | 0.45623 | e= | 0.12885
| c= | 102.7399 | f= | 83.9891
| w1= | 0.50553 | t1= | 0.2716
| w2= | 0 | t2= | 0
| w3= | 0.052414 | t3= | -0.018944
| w3= | 0.052414
| w(1)= | 0.55794 | t(1)= | 0.25266 | w(twsk)= | 0.38233
| w(2)= | 0.33608 | t(2)= | 0.27767 | t(twsk.)= | 0.22638
Cavitation area calculation | K | 0.2 | 0.2 | 0.2 | 0.2 | 0.2 | 0.2 | 0.2 | 0.2 | 0.2 | 0.2 | 0.2 | 0.2
| Fn | 0.12 | 0.1223 | 0.1278 | 0.1333 | 0.1388 | 0.14429 | 0.14979 | 0.15529 | 0.16079 | 0.16629 | 0.17179 | 0.32
| Fn2 | 0.0144 | 0.014957 | 0.016332 | 0.017768 | 0.019264 | 0.020821 | 0.022438 | 0.024115 | 0.025853 | 0.027652 | 0.029511 | 0.1024
| Fn3 | 0.001728 | 0.0018293 | 0.0020873 | 0.0023684 | 0.0026738 | 0.0030043 | 0.003361 | 0.0037449 | 0.004157 | 0.0045982 | 0.0050696 | 0.032768
| Fn4 | 0.00020736 | 0.00022372 | 0.00026675 | 0.00031571 | 0.00037111 | 0.00043351 | 0.00050346 | 0.00058155 | 0.0006684 | 0.00076462 | 0.00087089 | 0.010486
| Fn5 | 2.4883e-05 | 2.7361e-05 | 3.409e-05 | 4.2083e-05 | 5.1508e-05 | 6.2552e-05 | 7.5414e-05 | 9.031e-05 | 0.00010747 | 0.00012715 | 0.00014961 | 0.0033554
| Fn6 | 2.986e-06 | 3.3462e-06 | 4.3567e-06 | 5.6095e-06 | 7.1492e-06 | 9.026e-06 | 1.1297e-05 | 1.4024e-05 | 1.728e-05 | 2.1143e-05 | 2.5701e-05 | 0.0010737
Cr for L/volume1/3 = 4,5 and Cp = 0,70 | A0 | 0.5519 | 0.56182 | 0.58376 | 0.60462 | 0.62585 | 0.64856 | 0.67361 | 0.70162 | 0.73304 | 0.76819 | 0.80732 | 10.5163
Cr for L/volume1/3 = 4,5 and Cp = 0,75 | A1 | 0.6458 | 0.65482 | 0.67361 | 0.69137 | 0.71089 | 0.73415 | 0.76242 | 0.79644 | 0.83647 | 0.88252 | 0.93437 | 20.4752
Cr for L/volume1/3 = 4,5 and Cp = 0,80 | A2 | 0.7248 | 0.72799 | 0.74335 | 0.76907 | 0.80422 | 0.84772 | 0.89842 | 0.95524 | 1.0173 | 1.0839 | 1.1548 | 34.0077
Cr for L/volume1/3 = 4,5 and Cp = 0,85 | A3 | 0.8304 | 0.82265 | 0.83185 | 0.87113 | 0.93119 | 1.0048 | 1.0868 | 1.1737 | 1.264 | 1.3578 | 1.4566 | 35.1772
Cr for L/volume1/3 = 5 and Cp = 0,70 | B0 | 0.50581 | 0.51424 | 0.53196 | 0.54802 | 0.5642 | 0.58185 | 0.60192 | 0.62506 | 0.65165 | 0.68188 | 0.71585 | 11.0677
Cr for L/volume1/3 = 5 and Cp = 0,75 | B1 | 0.54376 | 0.55597 | 0.57852 | 0.5959 | 0.61232 | 0.63092 | 0.65391 | 0.68271 | 0.71811 | 0.76038 | 0.80944 | 18.5852
Cr for L/volume1/3 = 5 and Cp = 0,80 | B2 | 0.64428 | 0.6472 | 0.65946 | 0.67945 | 0.7072 | 0.74246 | 0.7848 | 0.8337 | 0.88865 | 0.94926 | 1.0153 | 24.9672
Cr for L/volume1/3 = 5 and Cp = 0,85 | B3 | 0.75358 | 0.76427 | 0.78416 | 0.80781 | 0.84396 | 0.89616 | 0.96434 | 1.0462 | 1.1386 | 1.2382 | 1.3428 | -18.5169
Cr for L/volume1/3 = 5,5 and Cp = 0,70 | C0 | 0.45176 | 0.45615 | 0.46691 | 0.4783 | 0.4906 | 0.50409 | 0.51907 | 0.53583 | 0.55469 | 0.576 | 0.60013 | 5.8351
Cr for L/volume1/3 = 5,5 and Cp = 0,75 | C1 | 0.49297 | 0.49594 | 0.50486 | 0.517 | 0.53298 | 0.55317 | 0.57775 | 0.60677 | 0.64018 | 0.67791 | 0.71985 | 11.1464
Cr for L/volume1/3 = 5,5 and Cp = 0,80 | C2 | 0.5481 | 0.55312 | 0.567 | 0.58463 | 0.60707 | 0.63503 | 0.66896 | 0.70911 | 0.75557 | 0.80838 | 0.86757 | 16.3763
Cr for L/volume1/3 = 5,5 and Cp = 0,85 | C3 | 0.65682 | 0.66995 | 0.69045 | 0.70708 | 0.72957 | 0.76342 | 0.81105 | 0.87276 | 0.94756 | 1.0339 | 1.1304 | -7.977
Cr for L/volume1/3 = 6 and Cp = 0,70 | D0 | 0.39616 | 0.40307 | 0.41654 | 0.42709 | 0.43618 | 0.44502 | 0.45458 | 0.46565 | 0.47885 | 0.49468 | 0.51352 | 6.4495
Cr for L/volume1/3 = 6 and Cp = 0,75 | D1 | 0.44396 | 0.44463 | 0.45032 | 0.461 | 0.47593 | 0.49453 | 0.51642 | 0.54137 | 0.56933 | 0.6004 | 0.63481 | 6.3223
Cr for L/volume1/3 = 6 and Cp = 0,80 | D2 | 0.46571 | 0.46926 | 0.48092 | 0.49754 | 0.51957 | 0.54732 | 0.581 | 0.62074 | 0.66661 | 0.71871 | 0.77715 | 11.7839
Cr for L/volume1/3 = 6 and Cp = 0,85 | D3 | 0.56624 | 0.57363 | 0.59378 | 0.61922 | 0.65172 | 0.69258 | 0.74267 | 0.80257 | 0.87264 | 0.9531 | 1.0441 | 21.2581
Cr for L/volume1/3 = 6,5 and Cp = 0,70 | E0 | 0.33665 | 0.34296 | 0.35593 | 0.3668 | 0.37655 | 0.386 | 0.39586 | 0.40672 | 0.41909 | 0.43338 | 0.44998 | 4.7208
Cr for L/volume1/3 = 6,5 and Cp = 0,75 | E1 | 0.38474 | 0.3896 | 0.40026 | 0.41069 | 0.42204 | 0.4352 | 0.45088 | 0.46959 | 0.49173 | 0.51759 | 0.54737 | 7.208
Cr for L/volume1/3 = 6,5 and Cp = 0,80 | E2 | 0.43221 | 0.4339 | 0.44009 | 0.4504 | 0.46588 | 0.4873 | 0.51516 | 0.54977 | 0.59124 | 0.6396 | 0.69478 | 10.3498
Cr for L/volume1/3 = 6,5 and Cp = 0,85 | E3 | 0.51881 | 0.52472 | 0.5418 | 0.56423 | 0.59324 | 0.6298 | 0.67468 | 0.72849 | 0.79172 | 0.86477 | 0.94803 | 15.1231
Cr for L/volume1/3 = 7,0 and Cp = 0,70 | F0 | 0.29891 | 0.30362 | 0.31278 | 0.32004 | 0.32656 | 0.33327 | 0.34092 | 0.35009 | 0.36125 | 0.37472 | 0.39076 | 4.4537
Cr for L/volume1/3 = 7,0 and Cp = 0,75 | F1 | 0.33775 | 0.34244 | 0.35178 | 0.35981 | 0.36786 | 0.37705 | 0.38823 | 0.40206 | 0.41904 | 0.43956 | 0.46389 | 7.0931
Cr for L/volume1/3 = 7,0 and Cp = 0,80 | F2 | 0.40542 | 0.40482 | 0.40746 | 0.41601 | 0.43061 | 0.4513 | 0.47809 | 0.51097 | 0.54988 | 0.5948 | 0.64572 | 7.7703
Cr for L/volume1/3 = 7,0 and Cp = 0,85 | F3 | 0.47137 | 0.47581 | 0.48983 | 0.50925 | 0.53476 | 0.56702 | 0.6067 | 0.65442 | 0.71079 | 0.77643 | 0.85193 | 8.9881
| G0 | 0.63009 | 0.63009 | 0.63009 | 0.63009 | 0.63009 | 0.63009 | 0.63009 | 0.63009 | 0.63009 | 0.63009 | 0.63009 | 0.63009
| G1 | 1.9891 | 1.9891 | 1.9891 | 1.9891 | 1.9891 | 1.9891 | 1.9891 | 1.9891 | 1.9891 | 1.9891 | 1.9891 | 1.9891
| G2 | 2.359 | 2.359 | 2.359 | 2.359 | 2.359 | 2.359 | 2.359 | 2.359 | 2.359 | 2.359 | 2.359 | 2.359
| G3 | -0.098803 | -0.098803 | -0.098803 | -0.098803 | -0.098803 | -0.098803 | -0.098803 | -0.098803 | -0.098803 | -0.098803 | -0.098803 | -0.098803
| G4 | -0.46871 | -0.46871 | -0.46871 | -0.46871 | -0.46871 | -0.46871 | -0.46871 | -0.46871 | -0.46871 | -0.46871 | -0.46871 | -0.46871
Cr for L/volume1/3 = 4,5 | H1 | 0.79914 | 0.79486 | 0.80601 | 0.84105 | 0.89344 | 0.95792 | 1.0305 | 1.1086 | 1.1906 | 1.2764 | 1.3667 | 36.0816
Cr for L/volume1/3 = 5,0 | H2 | 0.72308 | 0.72998 | 0.74603 | 0.76858 | 0.80275 | 0.85033 | 0.91086 | 0.98252 | 1.063 | 1.15 | 1.242 | -1.8014
Cr for L/volume1/3 = 5,5 | H3 | 0.62205 | 0.63238 | 0.65093 | 0.66847 | 0.69157 | 0.72402 | 0.76751 | 0.82234 | 0.88794 | 0.96338 | 1.0478 | 1.5481
Cr for L/volume1/3 = 6,0 | H4 | 0.5312 | 0.53746 | 0.55505 | 0.57782 | 0.60715 | 0.64406 | 0.68925 | 0.74315 | 0.80604 | 0.87809 | 0.95943 | 18.2932
Cr for L/volume1/3 = 6,5 | H5 | 0.49146 | 0.4955 | 0.50811 | 0.52605 | 0.55046 | 0.58224 | 0.62203 | 0.6703 | 0.72739 | 0.79353 | 0.86891 | 13.6679
Cr for L/volume1/3 = 7,0 | H6 | 0.45366 | 0.45571 | 0.46486 | 0.48032 | 0.50243 | 0.53155 | 0.56801 | 0.61211 | 0.6642 | 0.72459 | 0.79362 | 8.6045
Korrekt beregnet CR | Cr | 0.67613 | 0.6857 | 0.70329 | 0.72242 | 0.75021 | 0.79007 | 0.84277 | 0.9074 | 0.98215 | 1.065 | 1.1544 | -5.295
| Fn | 0.12 | 0.1223 | 0.1278 | 0.1333 | 0.1388 | 0.14429 | 0.14979 | 0.15529 | 0.16079 | 0.16629 | 0.17179 | 0.32
| Cr Guldh. | 0.76615 | 0.78206 | 0.8233 | 0.86946 | 0.921 | 0.97847 | 1.0424 | 1.1135 | 1.1925 | 1.2802 | 1.3774 | 20.3912
| Cr diff. | 0.090022 | 0.096356 | 0.12001 | 0.14704 | 0.17079 | 0.1884 | 0.19966 | 0.20613 | 0.21035 | 0.21513 | 0.22301 | 25.6862

## PT1
Speed and power calculation - Version 2013.05.08
Main data | [8 empty] | Input
Water density | (t/m^3) | 1.025 |  |  |  | Wake fraction (1 = calc.) |  |  | 1 | 0.35542
Length on water line | (m) | 223.0355 |  |  |  | Thrust deduction (1 = calc.) |  |  | 1 | 0.19903
Breadth on water line | (m) | 32.25 |  |  |  | Hull efficiency (calculated) |  |  |  | 1.2426
Mean draught | (m) | 13.9465 |  |  |  | Transm. efficiency (input) |  |  |  | 0.98
Displacement | (tons) | 86188.9926 |  |  |  | Relative rot. efficiency (input) |  |  |  | 1
Wetted surface, given as input | (m^2) | 11819.9218 |  |  |  | Transition zone: | [5 empty] | Design speed (knots) | 14.6211
Wetted surface, calculated | (m^2) | 11819.9218 |  |  |  | Lower Froude number |  |  | 0.32
Midship section coefficient | (-) | 0.995 |  |  |  | Upper Froude number |  |  | 1
Block coefficient | (-) | 0.83822 |  |  |  | Service allowance (pct.) |  |  |  | 0
Prismatic coefficient | (-) | 0.84243 |  |  |  | Water temperature (degrees Celcius) |  |  |  | 15
Length-displacement ratio | (-) | 5.0909 |  |  |  | Bulbous bow (0 = No, 1 = Yes) |  |  |  | 1
Form fore (V : -3, N: 0, U: +3) | (-) | 0 |  |  |  | 1 = conv. - 2 = ducted |  |  |  | 1
Form aft (V: -3, N: 0, U: +3) | (-) | 0 |  |  |  | Improved propeller efficiency (pct.) |  |  |  | 0
Normal hull (1) or twin skeg (2) | (-) | 1
Number of propellers (1 or 2) | (-) | 1
Propeller diameter | (m) | 6.8089 | 48.82% | of draught
Number of blades, N | (-) | 4
Resistance and power data
Speed (input) | (knots) | 10.9119 | 12.2685 | 12.7685 | 13.2685 | 13.7685 | 14.2685 | 15.2685 | 16.2685 | 14.3809 | 14.4309 | 14.4809 | 29.0985
Froude Number | (-) | 0.12 | 0.13492 | 0.14042 | 0.14592 | 0.15141 | 0.15691 | 0.16791 | 0.17891 | 0.15815 | 0.1587 | 0.15925 | 0.32 | 75 % MCR | 7979.6091 | 14.4309
Cf x 1000 | (-) | 1.5208 | 1.499 | 1.4916 | 1.4846 | 1.4779 | 1.4715 | 1.4595 | 1.4483 | 1.4701 | 1.4695 | 1.4689 | 1.3518 | -2526.3006 | 9.7198e-07 | 378.153
Cr x 1000 | (-) | 0.69009 | 0.74773 | 0.78396 | 0.83475 | 0.89965 | 0.97659 | 1.156 | 1.3569 | 0.99528 | 1.0037 | 1.0123 | -11.3942 | -5810.811 | 1.8401e-06 | -2148.1476
Cr-correction x 1000 (input) | (-) | 0 | 0 | 0 | 0 | 0 | 0 | 0 | 0 | 0 | 0 | 0 | 0 | -3284.5104 | 8.5239e-07 | -5432.658
Bulbous bow corr. x 1000 (input) | (-) | -0.292 | -0.31587 | -0.32467 | -0.33346 | -0.34226 | -0.35106 | -0.36866 | -0.38625 | -0.35304 | -0.35392 | -0.3548 | -0.4
Air & steering corr. x 1000 (input) | (-) | 0.05 | 0.05 | 0.05 | 0.05 | 0.05 | 0.05 | 0.05 | 0.05 | 0.05 | 0.05 | 0.05 | 0.05
Ca x 1000 | (-) | 0.031857 | 0.031857 | 0.031857 | 0.031857 | 0.031857 | 0.031857 | 0.031857 | 0.031857 | 0.031857 | 0.031857 | 0.031857 | 0.031857
Ct x 1000 | (-) | 2.0007 | 2.0127 | 2.0328 | 2.0678 | 2.1172 | 2.1789 | 2.3287 | 2.5009 | 2.1942 | 2.2012 | 2.2082 | -10.3606
Service allowance (input) | (%) | 0 | 0 | 0 | 0 | 0 | 0 | 0 | 0 | 0 | 0 | 0 | 0
Added resistance (input) | (kN) | 0 | 0 | 0 | 0 | 0 | 0 | 0 | 0 | 0 | 0 | 0 | 0
Total resistance | (kN) | 381.8427 | 485.571 | 531.2112 | 583.5044 | 643.3233 | 711.0435 | 870.1512 | 1060.9246 | 727.3708 | 734.7586 | 742.2253 | -14061.217
Effective power | (kW) | 2143.3215 | 3064.3906 | 3489.0492 | 3982.5933 | 4556.3384 | 5218.8473 | 6834.2555 | 8878.3485 | 5380.7626 | 5454.3119 | 5528.8295 | -210472.0391
Total propulsion efficiency | (-) | 0.70134 | 0.70032 | 0.69861 | 0.69567 | 0.69158 | 0.68656 | 0.6748 | 0.66196 | 0.68533 | 0.68477 | 0.68421 | #VALUE!
Propulsion power | (kW) | 3056.0506 | 4375.7271 | 4994.2745 | 5724.8369 | 6588.3299 | 7601.4561 | 10127.7567 | 13412.2671 | 7851.3394 | 7965.1196 | 8080.5668 | #VALUE! | 100.1819
Thrust loading coefficent, Cth | (-) | 1.9515 | 1.9632 | 1.9828 | 2.0169 | 2.0651 | 2.1253 | 2.2714 | 2.4394 | 2.1403 | 2.1471 | 2.1539 | -10.1058
Necessary blade area ratio | (-) | 0.3784 | 0.42686 | 0.44818 | 0.47261 | 0.50056 | 0.5322 | 0.60653 | 0.69566 | 0.53983 | 0.54328 | 0.54677 | -6.3694
Approximate propeller efficiency | (-) | 0.57592 | 0.57509 | 0.57368 | 0.57127 | 0.56791 | 0.56379 | 0.55414 | 0.54359 | 0.56278 | 0.56232 | 0.56186 | #VALUE!
Va | (m/s) | 3.6181 | 4.0679 | 4.2337 | 4.3995 | 4.5653 | 4.7311 | 5.0626 | 5.3942 | 4.7683 | 4.7849 | 4.8015 | 9.6483
Vbehind | (m/s) | 6.2159 | 7.0025 | 7.3119 | 7.6416 | 7.9926 | 8.3639 | 9.1568 | 10.0039 | 8.4499 | 8.4884 | 8.5271 | #VALUE!
Vincrease | (m/s) | 2.5978 | 2.9345 | 3.0782 | 3.2421 | 3.4274 | 3.6328 | 4.0941 | 4.6097 | 3.6816 | 3.7035 | 3.7256 | #VALUE!
Vbehind/Va | (-) | 1.718 | 1.7214 | 1.7271 | 1.7369 | 1.7507 | 1.7679 | 1.8087 | 1.8546 | 1.7721 | 1.774 | 1.7759 | #VALUE!
Disc. flow speed | (m/s) | 4.917 | 5.5352 | 5.7728 | 6.0205 | 6.279 | 6.5475 | 7.1097 | 7.699 | 6.6091 | 6.6367 | 6.6643 | #VALUE!
Water flow pr. propeller | (m^3/s) | 178.946 | 201.4432 | 210.0912 | 219.107 | 228.5117 | 238.2835 | 258.7452 | 280.1928 | 240.5275 | 241.5304 | 242.5362 | #VALUE!
Cr summation | (-) | 0.69009 | 0.74773 | 0.78396 | 0.83475 | 0.89965 | 0.97659 | 1.156 | 1.3569 | 0.99528 | 1.0037 | 1.0123 | -11.3942
| A0= | 0.4901 | 0.4901 | 0.4901 | 0.4901 | 0.4901 | 0.4901 | 0.4901 | 0.4901 | 0.4901 | 0.4901 | 0.4901 | 0.4901
| A1= | 2973.411 | 2973.411 | 2973.411 | 2973.411 | 2973.411 | 2973.411 | 2973.411 | 2973.411 | 2973.411 | 2973.411 | 2973.411 | 2973.411
| N1= | 6.4819 | 6.4819 | 6.4819 | 6.4819 | 6.4819 | 6.4819 | 6.4819 | 6.4819 | 6.4819 | 6.4819 | 6.4819 | 6.4819
| B1= | 4.6674 | 4.6674 | 4.6674 | 4.6674 | 4.6674 | 4.6674 | 4.6674 | 4.6674 | 4.6674 | 4.6674 | 4.6674 | 4.6674
| B2= | 2.9315 | 2.9315 | 2.9315 | 2.9315 | 2.9315 | 2.9315 | 2.9315 | 2.9315 | 2.9315 | 2.9315 | 2.9315 | 2.9315
| B3= | 116.2187 | 92.5307 | 84.7068 | 77.3485 | 70.4412 | 63.9702 | 52.2788 | 42.157 | 62.5734 | 61.9592 | 61.3491 | 1.0226
| G= | 0.11773 | 0.14787 | 0.16153 | 0.17689 | 0.19424 | 0.21389 | 0.26172 | 0.32456 | 0.21866 | 0.22083 | 0.22303 | 13.3803
|  | -0.4184 | -0.40348 | -0.39798 | -0.39248 | -0.38699 | -0.38149 | -0.37049 | -0.35949 | -0.38025 | -0.3797 | -0.37915 | -0.2184
| H= | 2.9062e-15 | 9.5858e-15 | 1.4882e-14 | 2.3105e-14 | 3.5871e-14 | 5.5691e-14 | 1.3423e-13 | 3.2355e-13 | 6.1483e-14 | 6.4248e-14 | 6.7137e-14 | 2.5825e-08
|  | 0.84865 | 0.84865 | 0.84865 | 0.84865 | 0.84865 | 0.84865 | 0.84865 | 0.84865 | 0.84865 | 0.84865 | 0.84865 | 0.84865
| K= | 0.16474 | 0.25415 | 0.29463 | 0.33963 | 0.38945 | 0.44439 | 0.57097 | 0.72203 | 0.45749 | 0.4634 | 0.46937 | 6.2071
|  | 0.5263 | 0.53768 | 0.54274 | 0.54838 | 0.55469 | 0.56177 | 0.57872 | 0.60038 | 0.56348 | 0.56425 | 0.56504 | 2.5267
|  | 1.0074 | 1.0074 | 1.0074 | 1.0074 | 1.0074 | 1.0074 | 1.0074 | 1.0074 | 1.0074 | 1.0074 | 1.0074 | 1.0074
|  | 1.0943e-11 | 1.0168e-10 | 1.825e-10 | 3.0399e-10 | 4.7792e-10 | 7.1756e-10 | 1.4546e-09 | 2.6515e-09 | 7.82e-10 | 8.12e-10 | 8.4285e-10 | 1.6022e-07
| E= | 0.53019 | 0.54166 | 0.54675 | 0.55243 | 0.55879 | 0.56592 | 0.583 | 0.60481 | 0.56764 | 0.56842 | 0.56921 | 2.5454
| B/T-corr | -0.030015 | -0.030015 | -0.030015 | -0.030015 | -0.030015 | -0.030015 | -0.030015 | -0.030015 | -0.030015 | -0.030015 | -0.030015 | -0.030015
| Formcorr. | 0 | 0 | 0 | 0 | 0 | 0 | 0 | 0 | 0 | 0 | 0 | 0
| a= | 0.16346 | d= | 0.17037
| b= | 0.45623 | e= | 0.12885
| c= | 102.7399 | f= | 83.9891
| w1= | 0.51636 | t1= | 0.27434
| w2= | 0 | t2= | 0
| w3= | 0.052414 | t3= | -0.018944
| w3= | 0.052414
| w(1)= | 0.56877 | t(1)= | 0.25539 | w(twsk)= | 0.38675
| w(2)= | 0.343 | t(2)= | 0.28202 | t(twsk.)= | 0.22764
Cavitation area calculation | K | 0.2 | 0.2 | 0.2 | 0.2 | 0.2 | 0.2 | 0.2 | 0.2 | 0.2 | 0.2 | 0.2 | 0.2
| Fn | 0.12 | 0.13492 | 0.14042 | 0.14592 | 0.15141 | 0.15691 | 0.16791 | 0.17891 | 0.15815 | 0.1587 | 0.15925 | 0.32
| Fn2 | 0.0144 | 0.018203 | 0.019717 | 0.021291 | 0.022926 | 0.024621 | 0.028194 | 0.032008 | 0.025011 | 0.025185 | 0.02536 | 0.1024
| Fn3 | 0.001728 | 0.0024559 | 0.0027686 | 0.0031067 | 0.0034713 | 0.0038634 | 0.004734 | 0.0057264 | 0.0039555 | 0.0039969 | 0.0040386 | 0.032768
| Fn4 | 0.00020736 | 0.00033134 | 0.00038875 | 0.00045332 | 0.00052561 | 0.00060622 | 0.00079488 | 0.0010245 | 0.00062556 | 0.0006343 | 0.00064314 | 0.010486
| Fn5 | 2.4883e-05 | 4.4704e-05 | 5.4587e-05 | 6.6146e-05 | 7.9584e-05 | 9.5123e-05 | 0.00013347 | 0.00018329 | 9.8931e-05 | 0.00010066 | 0.00010242 | 0.0033554
| Fn6 | 2.986e-06 | 6.0314e-06 | 7.665e-06 | 9.6517e-06 | 1.205e-05 | 1.4926e-05 | 2.241e-05 | 3.2791e-05 | 1.5646e-05 | 1.5975e-05 | 1.631e-05 | 0.0010737
Cr for L/volume1/3 = 4,5 and Cp = 0,70 | A0 | 0.5519 | 0.61079 | 0.63235 | 0.65567 | 0.68154 | 0.71051 | 0.7793 | 0.86426 | 0.7175 | 0.72067 | 0.72387 | 10.5163
Cr for L/volume1/3 = 4,5 and Cp = 0,75 | A1 | 0.6458 | 0.69684 | 0.71729 | 0.74192 | 0.77183 | 0.80761 | 0.89721 | 1.0097 | 0.81649 | 0.82053 | 0.82464 | 20.4752
Cr for L/volume1/3 = 4,5 and Cp = 0,80 | A2 | 0.7248 | 0.77849 | 0.81622 | 0.86197 | 0.91458 | 0.97302 | 1.1043 | 1.2537 | 0.98688 | 0.99312 | 0.9994 | 34.0077
Cr for L/volume1/3 = 4,5 and Cp = 0,85 | A3 | 0.8304 | 0.88704 | 0.95175 | 1.0283 | 1.112 | 1.2 | 1.3863 | 1.5971 | 1.2202 | 1.2293 | 1.2384 | 35.1772
Cr for L/volume1/3 = 5 and Cp = 0,70 | B0 | 0.50581 | 0.55271 | 0.5692 | 0.58748 | 0.6084 | 0.63253 | 0.69151 | 0.76541 | 0.63843 | 0.64111 | 0.64383 | 11.0677
Cr for L/volume1/3 = 5 and Cp = 0,75 | B1 | 0.54376 | 0.60068 | 0.61746 | 0.63716 | 0.66175 | 0.69244 | 0.77415 | 0.88255 | 0.70026 | 0.70385 | 0.7075 | 18.5852
Cr for L/volume1/3 = 5 and Cp = 0,80 | B2 | 0.64428 | 0.68683 | 0.71683 | 0.75423 | 0.79855 | 0.84929 | 0.96817 | 1.1091 | 0.86153 | 0.86707 | 0.87266 | 24.9672
Cr for L/volume1/3 = 5 and Cp = 0,85 | B3 | 0.75358 | 0.81692 | 0.85763 | 0.91467 | 0.98719 | 1.0725 | 1.2686 | 1.4844 | 1.0931 | 1.1024 | 1.1118 | -18.5169
Cr for L/volume1/3 = 5,5 and Cp = 0,70 | C0 | 0.45176 | 0.48182 | 0.49444 | 0.50834 | 0.52381 | 0.54116 | 0.5828 | 0.63626 | 0.54535 | 0.54725 | 0.54917 | 5.8351
Cr for L/volume1/3 = 5,5 and Cp = 0,75 | C1 | 0.49297 | 0.52129 | 0.53848 | 0.55995 | 0.58584 | 0.61616 | 0.68984 | 0.78039 | 0.62359 | 0.62696 | 0.63038 | 11.1464
Cr for L/volume1/3 = 5,5 and Cp = 0,80 | C2 | 0.5481 | 0.59071 | 0.61471 | 0.6444 | 0.68015 | 0.72215 | 0.82516 | 0.95388 | 0.73246 | 0.73715 | 0.74191 | 16.3763
Cr for L/volume1/3 = 5,5 and Cp = 0,85 | C3 | 0.65682 | 0.71279 | 0.73821 | 0.77598 | 0.82781 | 0.89351 | 1.0614 | 1.2689 | 0.91009 | 0.91766 | 0.92536 | -7.977
Cr for L/volume1/3 = 6 and Cp = 0,70 | D0 | 0.39616 | 0.42986 | 0.43876 | 0.44772 | 0.45766 | 0.4693 | 0.4999 | 0.54294 | 0.47221 | 0.47355 | 0.47491 | 6.4495
Cr for L/volume1/3 = 6 and Cp = 0,75 | D1 | 0.44396 | 0.46499 | 0.48105 | 0.50065 | 0.52346 | 0.5493 | 0.61018 | 0.68498 | 0.55553 | 0.55834 | 0.56119 | 6.3223
Cr for L/volume1/3 = 6 and Cp = 0,80 | D2 | 0.46571 | 0.50345 | 0.52715 | 0.55663 | 0.59208 | 0.63362 | 0.73527 | 0.86254 | 0.64381 | 0.64844 | 0.65313 | 11.7839
Cr for L/volume1/3 = 6 and Cp = 0,85 | D3 | 0.56624 | 0.628 | 0.66285 | 0.70635 | 0.75928 | 0.82216 | 0.97883 | 1.178 | 0.8377 | 0.84478 | 0.85196 | 21.2581
Cr for L/volume1/3 = 6,5 and Cp = 0,70 | E0 | 0.33665 | 0.36975 | 0.37933 | 0.38884 | 0.39893 | 0.41019 | 0.43802 | 0.47545 | 0.41293 | 0.41418 | 0.41544 | 4.7208
Cr for L/volume1/3 = 6,5 and Cp = 0,75 | E1 | 0.38474 | 0.4139 | 0.4257 | 0.43954 | 0.45606 | 0.47574 | 0.52595 | 0.59207 | 0.48065 | 0.48288 | 0.48516 | 7.208
Cr for L/volume1/3 = 6,5 and Cp = 0,80 | E2 | 0.43221 | 0.45438 | 0.47155 | 0.49483 | 0.52466 | 0.56128 | 0.65516 | 0.77625 | 0.57046 | 0.57465 | 0.57892 | 10.3498
Cr for L/volume1/3 = 6,5 and Cp = 0,85 | E3 | 0.51881 | 0.57205 | 0.6032 | 0.64214 | 0.68959 | 0.74613 | 0.88823 | 1.0716 | 0.76015 | 0.76654 | 0.77302 | 15.1231
Cr for L/volume1/3 = 7,0 and Cp = 0,70 | F0 | 0.29891 | 0.322 | 0.32848 | 0.3354 | 0.34344 | 0.35316 | 0.37917 | 0.41564 | 0.35562 | 0.35675 | 0.3579 | 4.4537
Cr for L/volume1/3 = 7,0 and Cp = 0,75 | F1 | 0.33775 | 0.36212 | 0.37041 | 0.3801 | 0.392 | 0.40672 | 0.44632 | 0.50144 | 0.41046 | 0.41218 | 0.41394 | 7.0931
Cr for L/volume1/3 = 7,0 and Cp = 0,80 | F2 | 0.40542 | 0.41969 | 0.43607 | 0.45856 | 0.48715 | 0.52181 | 0.60919 | 0.72058 | 0.53044 | 0.53437 | 0.53837 | 7.7703
Cr for L/volume1/3 = 7,0 and Cp = 0,85 | F3 | 0.47137 | 0.51611 | 0.54354 | 0.57792 | 0.6199 | 0.67011 | 0.79764 | 0.9653 | 0.6826 | 0.68829 | 0.69408 | 8.9881
| G0 | 0.78443 | 0.78443 | 0.78443 | 0.78443 | 0.78443 | 0.78443 | 0.78443 | 0.78443 | 0.78443 | 0.78443 | 0.78443 | 0.78443
| G1 | 2.4175 | 2.4175 | 2.4175 | 2.4175 | 2.4175 | 2.4175 | 2.4175 | 2.4175 | 2.4175 | 2.4175 | 2.4175 | 2.4175
| G2 | 2.6331 | 2.6331 | 2.6331 | 2.6331 | 2.6331 | 2.6331 | 2.6331 | 2.6331 | 2.6331 | 2.6331 | 2.6331 | 2.6331
| G3 | -0.064222 | -0.064222 | -0.064222 | -0.064222 | -0.064222 | -0.064222 | -0.064222 | -0.064222 | -0.064222 | -0.064222 | -0.064222 | -0.064222
| G4 | -0.2798 | -0.2798 | -0.2798 | -0.2798 | -0.2798 | -0.2798 | -0.2798 | -0.2798 | -0.2798 | -0.2798 | -0.2798 | -0.2798
Cr for L/volume1/3 = 4,5 | H1 | 0.81271 | 0.86888 | 0.92889 | 1.0001 | 1.0786 | 1.1617 | 1.3388 | 1.5388 | 1.1809 | 1.1895 | 1.1981 | 35.7942
Cr for L/volume1/3 = 5,0 | H2 | 0.73648 | 0.79441 | 0.83366 | 0.8876 | 0.95531 | 1.0345 | 1.2163 | 1.4181 | 1.0536 | 1.0622 | 1.0709 | -8.733
Cr for L/volume1/3 = 5,5 | H3 | 0.63692 | 0.69093 | 0.71648 | 0.75304 | 0.80203 | 0.86338 | 1.0191 | 1.2121 | 0.87879 | 0.88583 | 0.89297 | -2.3912
Cr for L/volume1/3 = 6,0 | H4 | 0.54596 | 0.60362 | 0.63656 | 0.67767 | 0.72765 | 0.78693 | 0.93436 | 1.1214 | 0.80157 | 0.80824 | 0.815 | 19.5665
Cr for L/volume1/3 = 6,5 | H5 | 0.50318 | 0.54929 | 0.57776 | 0.61393 | 0.65844 | 0.71178 | 0.84629 | 1.0198 | 0.72502 | 0.73107 | 0.7372 | 14.2959
Cr for L/volume1/3 = 7,0 | H6 | 0.4615 | 0.49902 | 0.52459 | 0.55723 | 0.5974 | 0.64553 | 0.76747 | 0.92662 | 0.6575 | 0.66296 | 0.66851 | 8.769
Korrekt beregnet CR | Cr | 0.7201 | 0.77775 | 0.81398 | 0.86477 | 0.92966 | 1.0066 | 1.186 | 1.387 | 1.0253 | 1.0338 | 1.0423 | -11.3642
| Fn | 0.12 | 0.13492 | 0.14042 | 0.14592 | 0.15141 | 0.15691 | 0.16791 | 0.17891 | 0.15815 | 0.1587 | 0.15925 | 0.32
| Cr Guldh. | 0.81266 | 0.94368 | 1.0029 | 1.069 | 1.1425 | 1.2242 | 1.4157 | 1.6514 | 1.2438 | 1.2527 | 1.2616 | 22.1328
| Cr diff. | 0.092558 | 0.16593 | 0.18894 | 0.20419 | 0.21281 | 0.21759 | 0.22971 | 0.26444 | 0.21849 | 0.2189 | 0.21932 | 33.497

## PAS1
Speed and power calculation - Version 2013.05.08
Main data | [8 empty] | Input
Water density | (t/m^3) | 1.025 |  |  |  | Wake fraction (1 = calc.) |  |  | 1 | 0.36038
Length on water line | (m) | 223.0355 |  |  |  | Thrust deduction (1 = calc.) |  |  | 1 | 0.20257
Breadth on water line | (m) | 32.25 |  |  |  | Hull efficiency (calculated) |  |  |  | 1.2467
Mean draught | (m) | 12.8297 |  |  |  | Transm. efficiency (input) |  |  |  | 0.98
Displacement | (tons) | 78688.9926 |  |  |  | Relative rot. efficiency (input) |  |  |  | 1
Wetted surface, given as input | (m^2) | 11249.6948 |  |  |  | Transition zone:
Wetted surface, calculated | (m^2) | 11249.6948 |  |  |  | Lower Froude number |  |  | 0.32
Midship section coefficient | (-) | 0.99456 |  |  |  | Upper Froude number |  |  | 1
Block coefficient | (-) | 0.8319 |  |  |  | Service allowance (pct.) |  |  |  | 0
Prismatic coefficient | (-) | 0.83644 |  |  |  | Water temperature (degrees Celcius) |  |  |  | 15
Length-displacement ratio | (-) | 5.2478 |  |  |  | Bulbous bow (0 = No, 1 = Yes) |  |  |  | 1
Form fore (V : -3, N: 0, U: +3) | (-) | 0 |  |  |  | 1 = conv. - 2 = ducted |  |  |  | 1 |  | Cx | 0.8
Form aft (V: -3, N: 0, U: +3) | (-) | 0 |  |  |  | Improved propeller efficiency (pct.) |  |  |  | 0 |  | Af (m2) | 784.9246
Normal hull (1) or twin skeg (2) | (-) | 1 | [8 empty] | Beaufort No. |  | 4.5
Number of propellers (1 or 2) | (-) | 1 | [8 empty] | Wind speed (m/s) |  | 8.237
Propeller diameter | (m) | 6.8089 | 53.07% | of draught |  | Design speed (knots) |  | 14 |  |  | Sign. wave height (m) |  | 1.3954
Number of blades, N | (-) | 4
Resistance and power data
Speed (input) | (knots) | 10.9119 | 8 | 9 | 10 | 11 | 12 | 13 | 13.99 | 14 | 14.01 | 14.51 | 29.0985
Froude Number | (-) | 0.12 | 0.087977 | 0.098974 | 0.10997 | 0.12097 | 0.13197 | 0.14296 | 0.15385 | 0.15396 | 0.15407 | 0.15957 | 0.32
Cf x 1000 | (-) | 1.5208 | 1.5809 | 1.5576 | 1.5373 | 1.5192 | 1.503 | 1.4884 | 1.4751 | 1.4749 | 1.4748 | 1.4685 | 1.3518
Cr x 1000 | (-) | 0.67832 | 0.67832 | 0.67832 | 0.67832 | 0.68264 | 0.71939 | 0.78142 | 0.89159 | 0.89294 | 0.89429 | 0.96697 | -5.2928 | If Fn < 0.12 then Cr = Cr(Fn = 0.12) for bulky ships
Cr-correction x 1000 (input) | (-) | 0 | 0 | 0 | 0 | 0 | 0 | 0 | 0 | 0 | 0 | 0 | 0
Bulbous bow corr. x 1000 (input) | (-) | -0.292 | -0.24076 | -0.25836 | -0.27595 | -0.29355 | -0.31114 | -0.32874 | -0.34616 | -0.34634 | -0.34651 | -0.35531 | -0.4
Air & steering corr. x 1000 (input) | (-) | 0.05 | 0.05 | 0.05 | 0.05 | 0.05 | 0.05 | 0.05 | 0.05 | 0.05 | 0.05 | 0.05 | 0.05
Ca x 1000 | (-) | 0.05096 | 0.05096 | 0.05096 | 0.05096 | 0.05096 | 0.05096 | 0.05096 | 0.05096 | 0.05096 | 0.05096 | 0.05096 | 0.05096
Ct x 1000 | (-) | 2.008 | 2.1194 | 2.0786 | 2.0406 | 2.0093 | 2.0122 | 2.042 | 2.1215 | 2.1225 | 2.1236 | 2.1812 | -4.2401
Service allowance (input) | (%) | 0 | 0 | 0 | 0 | 0 | 0 | 0 | 0 | 0 | 0 | 0 | 0
Wind resistance in head wind | (kN) | 62.4154 | 52.8083 | 56.1075 | 59.4067 | 62.7059 | 66.0051 | 69.3043 | 72.5705 | 72.6035 | 72.6365 | 74.2861
Wave added resistance | (kN) | 45.8007 | 39.5142 | 41.6731 | 43.832 | 45.9908 | 48.1497 | 50.3085 | 52.4458 | 52.4674 | 52.489 | 53.5684
Wind and wave resistance | (kN) | 108.2161 | 92.3226 | 97.7806 | 103.2387 | 108.6967 | 114.1548 | 119.6129 | 125.0164 | 125.0709 | 125.1255 | 127.8545
Wind and wave resistance | (%) | 29.6682 | 44.6162 | 38.0696 | 33.1629 | 29.3064 | 25.8243 | 22.7202 | 19.7366 | 19.7073 | 19.678 | 18.2503
Total resistance | (kN) | 472.9708 | 299.2488 | 354.6279 | 414.5466 | 479.5939 | 556.1994 | 646.0733 | 758.4418 | 759.7144 | 760.9898 | 828.4162 | -5476.9277
Effective power | (kW) | 2654.832 | 1231.4686 | 1641.7854 | 2132.4279 | 2713.7343 | 3433.3074 | 4320.4215 | 5458.0933 | 5471.1591 | 5484.2586 | 6183.2525 | -81980.1114
Total propulsion efficiency | (-) | 0.66218 | 0.63183 | 0.6442 | 0.65434 | 0.66258 | 0.66728 | 0.66915 | 0.66669 | 0.66664 | 0.6666 | 0.66391 | #VALUE!
Propulsion power | (kW) | 4009.2252 | 1949.0539 | 2548.5623 | 3258.8991 | 4095.7253 | 5145.221 | 6456.6042 | 8186.8819 | 8207.0331 | 8227.2419 | 9313.3758 | #VALUE!
Thrust loading coefficent, Cth | (-) | 2.4658 | 2.9026 | 2.7178 | 2.5734 | 2.4605 | 2.3977 | 2.3732 | 2.4056 | 2.4062 | 2.4068 | 2.4426 | -4.0154
Necessary blade area ratio | (-) | 0.42195 | 0.34043 | 0.36642 | 0.39454 | 0.42506 | 0.46101 | 0.50319 | 0.55592 | 0.55651 | 0.55711 | 0.58875 | -2.3702
Approximate propeller efficiency | (-) | 0.54198 | 0.51713 | 0.52726 | 0.53556 | 0.5423 | 0.54615 | 0.54768 | 0.54566 | 0.54563 | 0.54559 | 0.54339 | #VALUE!
Va | (m/s) | 3.5902 | 2.6322 | 2.9612 | 3.2902 | 3.6192 | 3.9482 | 4.2773 | 4.603 | 4.6063 | 4.6096 | 4.7741 | 9.574
Vbehind | (m/s) | 6.6838 | 5.1998 | 5.7096 | 6.2196 | 6.7326 | 7.2777 | 7.8557 | 8.4944 | 8.5012 | 8.5081 | 8.8579 | #VALUE!
Vincrease | (m/s) | 3.0936 | 2.5676 | 2.7484 | 2.9294 | 3.1134 | 3.3295 | 3.5784 | 3.8914 | 3.895 | 3.8985 | 4.0838 | #VALUE!
Vbehind/Va | (-) | 1.8617 | 1.9755 | 1.9282 | 1.8903 | 1.8602 | 1.8433 | 1.8366 | 1.8454 | 1.8456 | 1.8457 | 1.8554 | #VALUE!
Disc. flow speed | (m/s) | 5.137 | 3.916 | 4.3354 | 4.7549 | 5.1759 | 5.613 | 6.0665 | 6.5487 | 6.5538 | 6.5588 | 6.816 | #VALUE!
Water flow pr. propeller | (m^3/s) | 186.9537 | 142.5153 | 157.7793 | 173.0459 | 188.3679 | 204.2749 | 220.7782 | 238.3287 | 238.5126 | 238.6966 | 248.0555 | #VALUE!
Cr summation | (-) | 0.67832 | 0.67832 | 0.67832 | 0.67832 | 0.68264 | 0.71939 | 0.78142 | 0.89159 | 0.89294 | 0.89429 | 0.96697 | -5.2928
| A0= | 0.47348 | 0.47348 | 0.47348 | 0.47348 | 0.47348 | 0.47348 | 0.47348 | 0.47348 | 0.47348 | 0.47348 | 0.47348 | 0.47348
| A1= | 3919.0999 | 3919.0999 | 3919.0999 | 3919.0999 | 3919.0999 | 3919.0999 | 3919.0999 | 3919.0999 | 3919.0999 | 3919.0999 | 3919.0999 | 3919.0999
| N1= | 6.7956 | 6.7956 | 6.7956 | 6.7956 | 6.7956 | 6.7956 | 6.7956 | 6.7956 | 6.7956 | 6.7956 | 6.7956 | 6.7956
| B1= | 4.5215 | 4.5215 | 4.5215 | 4.5215 | 4.5215 | 4.5215 | 4.5215 | 4.5215 | 4.5215 | 4.5215 | 4.5215 | 4.5215
| B2= | 2.8299 | 2.8299 | 2.8299 | 2.8299 | 2.8299 | 2.8299 | 2.8299 | 2.8299 | 2.8299 | 2.8299 | 2.8299 | 2.8299
| B3= | 116.2187 | 180.3719 | 156.1721 | 134.2765 | 114.5679 | 96.9289 | 81.2425 | 67.5212 | 67.3914 | 67.2618 | 60.9963 | 1.0226
| G= | 0.1101 | 0.070938 | 0.08193 | 0.09529 | 0.11168 | 0.13201 | 0.15749 | 0.1895 | 0.18986 | 0.19023 | 0.20977 | 12.5126
|  | -0.41722 | -0.44924 | -0.43825 | -0.42725 | -0.41625 | -0.40525 | -0.39426 | -0.38337 | -0.38326 | -0.38315 | -0.37765 | -0.21722
| H= | 3.1938e-15 | 2.4644e-16 | 5.9402e-16 | 1.4318e-15 | 3.4511e-15 | 8.3184e-15 | 2.005e-14 | 4.7904e-14 | 4.8328e-14 | 4.8755e-14 | 7.5693e-14 | 2.8381e-08
|  | 0.7289 | 0.7289 | 0.7289 | 0.7289 | 0.7289 | 0.7289 | 0.7289 | 0.7289 | 0.7289 | 0.7289 | 0.7289 | 0.7289
| K= | 0.14615 | 0.046344 | 0.071657 | 0.10582 | 0.15056 | 0.20775 | 0.27935 | 0.36651 | 0.36748 | 0.36845 | 0.4195 | 5.5066
|  | 0.50865 | 0.49262 | 0.4974 | 0.50289 | 0.50926 | 0.51678 | 0.52583 | 0.53683 | 0.53695 | 0.53707 | 0.54363 | 2.3661
|  | 1.0025 | 1.0025 | 1.0025 | 1.0025 | 1.0025 | 1.0025 | 1.0025 | 1.0025 | 1.0025 | 1.0025 | 1.0025 | 1.0025
|  | 6.0329e-10 | 7.8787e-11 | 4.1752e-15 | 3.7275e-11 | 7.2891e-10 | 3.9368e-09 | 1.2846e-08 | 3.1706e-08 | 3.1966e-08 | 3.2228e-08 | 4.7476e-08 | 8.8328e-06
| E= | 0.50991 | 0.49384 | 0.49863 | 0.50413 | 0.51051 | 0.51805 | 0.52713 | 0.53815 | 0.53828 | 0.5384 | 0.54497 | 2.372
| B/T-corr | 0.0021923 | 0.0021923 | 0.0021923 | 0.0021923 | 0.0021923 | 0.0021923 | 0.0021923 | 0.0021923 | 0.0021923 | 0.0021923 | 0.0021923 | 0.0021923
| Formcorr. | 0 | 0 | 0 | 0 | 0 | 0 | 0 | 0 | 0 | 0 | 0 | 0
| a= | 0.16346 | d= | 0.17037
| b= | 0.45623 | e= | 0.12885
| c= | 102.7399 | f= | 83.9891
| w1= | 0.50553 | t1= | 0.2716
| w2= | 0 | t2= | 0
| w3= | 0.052414 | t3= | -0.018944
| w3= | 0.052414
| w(1)= | 0.55794 | t(1)= | 0.25266 | w(twsk)= | 0.38233
| w(2)= | 0.33608 | t(2)= | 0.27767 | t(twsk.)= | 0.22638
Cavitation area calculation | K | 0.2 | 0.2 | 0.2 | 0.2 | 0.2 | 0.2 | 0.2 | 0.2 | 0.2 | 0.2 | 0.2 | 0.2
| Fn | 0.12 | 0.12 | 0.12 | 0.12 | 0.12097 | 0.13197 | 0.14296 | 0.15385 | 0.15396 | 0.15407 | 0.15957 | 0.32 | If Fn < 0.12 then Cr = Cr(Fn = 0.12) for bulky ships
| Fn2 | 0.0144 | 0.0144 | 0.0144 | 0.0144 | 0.014633 | 0.017415 | 0.020438 | 0.02367 | 0.023704 | 0.023738 | 0.025462 | 0.1024
| Fn3 | 0.001728 | 0.001728 | 0.001728 | 0.001728 | 0.0017702 | 0.0022982 | 0.0029219 | 0.0036416 | 0.0036494 | 0.0036572 | 0.0040629 | 0.032768
| Fn4 | 0.00020736 | 0.00020736 | 0.00020736 | 0.00020736 | 0.00021414 | 0.00030328 | 0.00041773 | 0.00056026 | 0.00056186 | 0.00056347 | 0.00064832 | 0.010486
| Fn5 | 2.4883e-05 | 2.4883e-05 | 2.4883e-05 | 2.4883e-05 | 2.5904e-05 | 4.0022e-05 | 5.9719e-05 | 8.6196e-05 | 8.6504e-05 | 8.6814e-05 | 0.00010345 | 0.0033554
| Fn6 | 2.986e-06 | 2.986e-06 | 2.986e-06 | 2.986e-06 | 3.1335e-06 | 5.2816e-06 | 8.5376e-06 | 1.3261e-05 | 1.3318e-05 | 1.3375e-05 | 1.6507e-05 | 0.0010737
Cr for L/volume1/3 = 4,5 and Cp = 0,70 | A0 | 0.5519 | 0.5519 | 0.5519 | 0.5519 | 0.55615 | 0.59959 | 0.64288 | 0.69397 | 0.69454 | 0.69512 | 0.72575 | 10.5163
Cr for L/volume1/3 = 4,5 and Cp = 0,75 | A1 | 0.6458 | 0.6458 | 0.6458 | 0.6458 | 0.64972 | 0.687 | 0.72809 | 0.78694 | 0.78765 | 0.78836 | 0.82706 | 20.4752
Cr for L/volume1/3 = 4,5 and Cp = 0,80 | A2 | 0.7248 | 0.7248 | 0.7248 | 0.7248 | 0.72591 | 0.76194 | 0.83648 | 0.93981 | 0.94098 | 0.94214 | 1.0031 | 34.0077
Cr for L/volume1/3 = 4,5 and Cp = 0,85 | A3 | 0.8304 | 0.8304 | 0.8304 | 0.8304 | 0.82619 | 0.85939 | 0.98605 | 1.1505 | 1.1523 | 1.1541 | 1.2437 | 35.1772
Cr for L/volume1/3 = 5 and Cp = 0,70 | B0 | 0.50581 | 0.50581 | 0.50581 | 0.50581 | 0.50945 | 0.54418 | 0.57738 | 0.61867 | 0.61915 | 0.61963 | 0.64543 | 11.0677
Cr for L/volume1/3 = 5 and Cp = 0,75 | B1 | 0.54376 | 0.54376 | 0.54376 | 0.54376 | 0.54915 | 0.59192 | 0.62608 | 0.67454 | 0.67515 | 0.67576 | 0.70966 | 18.5852
Cr for L/volume1/3 = 5 and Cp = 0,80 | B2 | 0.64428 | 0.64428 | 0.64428 | 0.64428 | 0.64536 | 0.6739 | 0.73326 | 0.82027 | 0.82128 | 0.82229 | 0.87594 | 24.9672
Cr for L/volume1/3 = 5 and Cp = 0,85 | B3 | 0.75358 | 0.75358 | 0.75358 | 0.75358 | 0.75842 | 0.80117 | 0.88201 | 1.0236 | 1.0253 | 1.027 | 1.1173 | -18.5169
Cr for L/volume1/3 = 5,5 and Cp = 0,70 | C0 | 0.45176 | 0.45176 | 0.45176 | 0.45176 | 0.4536 | 0.47547 | 0.5007 | 0.53124 | 0.53159 | 0.53193 | 0.5503 | 5.8351
Cr for L/volume1/3 = 5,5 and Cp = 0,75 | C1 | 0.49297 | 0.49297 | 0.49297 | 0.49297 | 0.49418 | 0.51373 | 0.54788 | 0.59873 | 0.59933 | 0.59994 | 0.63238 | 11.1464
Cr for L/volume1/3 = 5,5 and Cp = 0,80 | C2 | 0.5481 | 0.5481 | 0.5481 | 0.5481 | 0.55017 | 0.57995 | 0.62773 | 0.69798 | 0.69881 | 0.69965 | 0.7447 | 16.3763
Cr for L/volume1/3 = 5,5 and Cp = 0,85 | C3 | 0.65682 | 0.65682 | 0.65682 | 0.65682 | 0.66283 | 0.70281 | 0.75401 | 0.85526 | 0.85657 | 0.85787 | 0.92989 | -7.977
Cr for L/volume1/3 = 6 and Cp = 0,70 | D0 | 0.39616 | 0.39616 | 0.39616 | 0.39616 | 0.39918 | 0.42472 | 0.44284 | 0.46257 | 0.4628 | 0.46303 | 0.47571 | 6.4495
Cr for L/volume1/3 = 6 and Cp = 0,75 | D1 | 0.44396 | 0.44396 | 0.44396 | 0.44396 | 0.44411 | 0.458 | 0.48971 | 0.53454 | 0.53505 | 0.53557 | 0.56286 | 6.3223
Cr for L/volume1/3 = 6 and Cp = 0,80 | D2 | 0.46571 | 0.46571 | 0.46571 | 0.46571 | 0.46711 | 0.49303 | 0.54007 | 0.60973 | 0.61055 | 0.61138 | 0.65589 | 11.7839
Cr for L/volume1/3 = 6 and Cp = 0,85 | D3 | 0.56624 | 0.56624 | 0.56624 | 0.56624 | 0.5693 | 0.61247 | 0.68187 | 0.78589 | 0.78714 | 0.78839 | 0.85618 | 21.2581
Cr for L/volume1/3 = 6,5 and Cp = 0,70 | E0 | 0.33665 | 0.33665 | 0.33665 | 0.33665 | 0.33938 | 0.36431 | 0.3837 | 0.40375 | 0.40397 | 0.4042 | 0.41619 | 4.7208
Cr for L/volume1/3 = 6,5 and Cp = 0,75 | E1 | 0.38474 | 0.38474 | 0.38474 | 0.38474 | 0.38683 | 0.40812 | 0.43181 | 0.46436 | 0.46475 | 0.46515 | 0.4865 | 7.208
Cr for L/volume1/3 = 6,5 and Cp = 0,80 | E2 | 0.43221 | 0.43221 | 0.43221 | 0.43221 | 0.43287 | 0.44746 | 0.48154 | 0.54003 | 0.54076 | 0.54149 | 0.58143 | 10.3498
Cr for L/volume1/3 = 6,5 and Cp = 0,85 | E3 | 0.51881 | 0.51881 | 0.51881 | 0.51881 | 0.52122 | 0.55824 | 0.62021 | 0.71349 | 0.71462 | 0.71574 | 0.77684 | 15.1231
Cr for L/volume1/3 = 7,0 and Cp = 0,70 | F0 | 0.29891 | 0.29891 | 0.29891 | 0.29891 | 0.30097 | 0.31839 | 0.33159 | 0.34751 | 0.3477 | 0.3479 | 0.35858 | 4.4537
Cr for L/volume1/3 = 7,0 and Cp = 0,75 | F1 | 0.33775 | 0.33775 | 0.33775 | 0.33775 | 0.3398 | 0.35791 | 0.37467 | 0.39814 | 0.39843 | 0.39873 | 0.41497 | 7.0931
Cr for L/volume1/3 = 7,0 and Cp = 0,80 | F2 | 0.40542 | 0.40542 | 0.40542 | 0.40542 | 0.40504 | 0.41339 | 0.44573 | 0.50176 | 0.50245 | 0.50314 | 0.54072 | 7.7703
Cr for L/volume1/3 = 7,0 and Cp = 0,85 | F3 | 0.47137 | 0.47137 | 0.47137 | 0.47137 | 0.47314 | 0.50401 | 0.55856 | 0.6411 | 0.64209 | 0.64309 | 0.69749 | 8.9881
| G0 | 0.63009 | 0.63009 | 0.63009 | 0.63009 | 0.63009 | 0.63009 | 0.63009 | 0.63009 | 0.63009 | 0.63009 | 0.63009 | 0.63009
| G1 | 1.9891 | 1.9891 | 1.9891 | 1.9891 | 1.9891 | 1.9891 | 1.9891 | 1.9891 | 1.9891 | 1.9891 | 1.9891 | 1.9891
| G2 | 2.359 | 2.359 | 2.359 | 2.359 | 2.359 | 2.359 | 2.359 | 2.359 | 2.359 | 2.359 | 2.359 | 2.359
| G3 | -0.098803 | -0.098803 | -0.098803 | -0.098803 | -0.098803 | -0.098803 | -0.098803 | -0.098803 | -0.098803 | -0.098803 | -0.098803 | -0.098803
| G4 | -0.46871 | -0.46871 | -0.46871 | -0.46871 | -0.46871 | -0.46871 | -0.46871 | -0.46871 | -0.46871 | -0.46871 | -0.46871 | -0.46871
Cr for L/volume1/3 = 4,5 | H1 | 0.79914 | 0.79914 | 0.79914 | 0.79914 | 0.79662 | 0.83075 | 0.94143 | 1.0877 | 1.0893 | 1.0909 | 1.1721 | 36.0816
Cr for L/volume1/3 = 5,0 | H2 | 0.72308 | 0.72308 | 0.72308 | 0.72308 | 0.7261 | 0.76219 | 0.83757 | 0.96279 | 0.96427 | 0.96576 | 1.0445 | -1.8014
Cr for L/volume1/3 = 5,5 | H3 | 0.62205 | 0.62205 | 0.62205 | 0.62205 | 0.62669 | 0.66391 | 0.71518 | 0.80689 | 0.80804 | 0.8092 | 0.87248 | 1.5481
Cr for L/volume1/3 = 6,0 | H4 | 0.5312 | 0.5312 | 0.5312 | 0.5312 | 0.53377 | 0.57175 | 0.63439 | 0.72816 | 0.72928 | 0.73041 | 0.79128 | 18.2932
Cr for L/volume1/3 = 6,5 | H5 | 0.49146 | 0.49146 | 0.49146 | 0.49146 | 0.49309 | 0.52115 | 0.57383 | 0.65681 | 0.65782 | 0.65883 | 0.71393 | 13.6679
Cr for L/volume1/3 = 7,0 | H6 | 0.45366 | 0.45366 | 0.45366 | 0.45366 | 0.4544 | 0.47598 | 0.52384 | 0.59979 | 0.60071 | 0.60164 | 0.65192 | 8.6045
Korrekt beregnet CR | Cr | 0.67613 | 0.67613 | 0.67613 | 0.67613 | 0.68045 | 0.71719 | 0.77923 | 0.8894 | 0.89075 | 0.8921 | 0.96478 | -5.295
| Fn | 0.12 | 0.087977 | 0.098974 | 0.10997 | 0.12097 | 0.13197 | 0.14296 | 0.15385 | 0.15396 | 0.15407 | 0.15957 | 0.32
| Cr Guldh. | 0.76615 | 0.61112 | 0.65222 | 0.70524 | 0.77276 | 0.85781 | 0.96398 | 1.0942 | 1.0956 | 1.0971 | 1.1742 | 20.3912
| Cr diff. | 0.090022 | -0.065015 | -0.023918 | 0.029102 | 0.092311 | 0.14061 | 0.18475 | 0.20477 | 0.20488 | 0.20499 | 0.20947 | 25.6862

## PS2
Speed and power calculation - Version 2013.05.08
Main data | [8 empty] | Input
Water density | (t/m^3) | 1.025 |  |  |  | Wake fraction (1 = calc.) |  |  | 1 | 0.36038
Length on water line | (m) | 223.0355 |  |  |  | Thrust deduction (1 = calc.) |  |  | 1 | 0.20257
Breadth on water line | (m) | 32.25 |  |  |  | Hull efficiency (calculated) |  |  |  | 1.2467
Mean draught | (m) | 12.8297 |  |  |  | Transm. efficiency (input) |  |  |  | 0.98
Displacement | (tons) | 78688.9926 |  |  |  | Relative rot. efficiency (input) |  |  |  | 1
Wetted surface, given as input | (m^2) | 11249.6948 |  |  |  | Transition zone:
Wetted surface, calculated | (m^2) | 11249.6948 |  |  |  | Lower Froude number |  |  | 0.32
Midship section coefficient | (-) | 0.99456 |  |  |  | Upper Froude number |  |  | 1
Block coefficient | (-) | 0.8319 |  |  |  | Service allowance (pct.) |  |  |  | 0
Prismatic coefficient | (-) | 0.83644 |  |  |  | Water temperature (degrees Celcius) |  |  |  | 15
Length-displacement ratio | (-) | 5.2478 |  |  |  | Bulbous bow (0 = No, 1 = Yes) |  |  |  | 1
Form fore (V : -3, N: 0, U: +3) | (-) | 0 |  |  |  | 1 = conv. - 2 = ducted |  |  |  | 1 |  | Cx | 0.8
Form aft (V: -3, N: 0, U: +3) | (-) | 0 |  |  |  | Improved propeller efficiency (pct.) |  |  |  | 0 |  | Af (m2) | 784.9246
Normal hull (1) or twin skeg (2) | (-) | 1 | [8 empty] | Beaufort No. |  | 4.5
Number of propellers (1 or 2) | (-) | 1 |  |  |  |  | Design speed (knots) |  | 14.6211 |  | Wind speed (m/s) |  | 8.237
Propeller diameter | (m) | 6.8089 | 53.07% | of draught | [6 empty] | Sign. wave height (m) |  | 1.3954
Number of blades, N | (-) | 4 |  |  |  |  | Minimum CA correction x 1000 |  |  | -0.1
Resistance and power data
Speed (input) | (knots) | 10.9119 | 11.1211 | 11.6211 | 12.1211 | 12.6211 | 13.1211 | 13.6211 | 14.1211 | 14.6211 | 15.1211 | 15.6211 | 29.0985
Froude Number | (-) | 0.12 | 0.1223 | 0.1278 | 0.1333 | 0.1388 | 0.14429 | 0.14979 | 0.15529 | 0.16079 | 0.16629 | 0.17179 | 0.32
Cf x 1000 | (-) | 1.5208 | 1.5172 | 1.509 | 1.5012 | 1.4938 | 1.4867 | 1.4799 | 1.4734 | 1.4672 | 1.4612 | 1.4555 | 1.3518
Cr x 1000 | (-) | 0.67832 | 0.68789 | 0.70548 | 0.72461 | 0.7524 | 0.79226 | 0.84496 | 0.90959 | 0.98435 | 1.0672 | 1.1566 | -5.2928
Cr-correction x 1000 (input) | (-) | 0 | 0 | 0 | 0 | 0 | 0 | 0 | 0 | 0 | 0 | 0 | 0
Bulbous bow corr. x 1000 (input) | (-) | -0.292 | -0.29568 | -0.30448 | -0.31328 | -0.32207 | -0.33087 | -0.33967 | -0.34847 | -0.35726 | -0.36606 | -0.37486 | -0.4
Air & steering corr. x 1000 (input) | (-) | 0.05 | 0.05 | 0.05 | 0.05 | 0.05 | 0.05 | 0.05 | 0.05 | 0.05 | 0.05 | 0.05 | 0.05
Ca x 1000 | (-) | 0.05096 | 0.05096 | 0.05096 | 0.05096 | 0.05096 | 0.05096 | 0.05096 | 0.05096 | 0.05096 | 0.05096 | 0.05096 | 0.05096
Ct x 1000 | (-) | 2.008 | 2.0104 | 2.0109 | 2.0135 | 2.025 | 2.049 | 2.0861 | 2.1355 | 2.1952 | 2.2633 | 2.3382 | -4.2401
Service allowance (input) | (%) | 0 | 0 | 0 | 0 | 0 | 0 | 0 | 0 | 0 | 0 | 0 | 0
Wind resistance in head wind | (kN) | 62.4154 | 63.1054 | 64.755 | 66.4046 | 68.0542 | 69.7038 | 71.3534 | 73.003 | 74.6526 | 76.3022 | 77.9518
Wave added resistance | (kN) | 45.8007 | 46.2522 | 47.3316 | 48.4111 | 49.4905 | 50.5699 | 51.6494 | 52.7288 | 53.8082 | 54.8877 | 55.9671
Wind and wave resistance | (kN) | 108.2161 | 109.3576 | 112.0866 | 114.8156 | 117.5447 | 120.2737 | 123.0027 | 125.7318 | 128.4608 | 131.1898 | 133.9189
Wind and wave resistance | (%) | 29.6682 | 28.8308 | 27.0543 | 25.4418 | 23.8865 | 22.3492 | 20.8316 | 19.3548 | 17.9436 | 16.6174 | 15.3858
Total resistance incl. serv. allow. | (kN) | 472.9708 | 488.6662 | 526.389 | 566.1039 | 609.6421 | 658.4294 | 713.4637 | 775.3479 | 844.375 | 920.6621 | 1004.325 | -5476.9277
Effective power | (kW) | 2654.832 | 2795.5032 | 3146.6905 | 3529.7033 | 3957.9676 | 4444.0564 | 4999.0125 | 5632.0346 | 6350.6124 | 7161.168 | 8070.2342 | -81980.1114
Total propulsion efficiency | (-) | 0.66218 | 0.66315 | 0.66563 | 0.66772 | 0.66894 | 0.66907 | 0.66808 | 0.66607 | 0.66321 | 0.65969 | 0.65567 | #VALUE!
Propulsion power | (kW) | 4009.2252 | 4215.4732 | 4727.3874 | 5286.1933 | 5916.7352 | 6642.0945 | 7482.6302 | 8455.609 | 9575.5309 | 10855.3093 | 12308.47 | #VALUE!
Thrust loading coefficent, Cth | (-) | 2.4658 | 2.4527 | 2.4196 | 2.3919 | 2.3758 | 2.3741 | 2.3871 | 2.4137 | 2.4519 | 2.4996 | 2.555 | -4.0154
Necessary blade area ratio | (-) | 0.42195 | 0.42932 | 0.44702 | 0.46566 | 0.48609 | 0.50898 | 0.53481 | 0.56385 | 0.59624 | 0.63204 | 0.6713 | -2.3702
Approximate propeller efficiency | (-) | 0.54198 | 0.54277 | 0.5448 | 0.54651 | 0.54751 | 0.54762 | 0.54681 | 0.54516 | 0.54282 | 0.53994 | 0.53664 | #VALUE!
Va | (m/s) | 3.5902 | 3.6591 | 3.8236 | 3.9881 | 4.1526 | 4.3171 | 4.4816 | 4.6461 | 4.8106 | 4.9751 | 5.1396 | 9.574
Vbehind | (m/s) | 6.6838 | 6.7991 | 7.0706 | 7.3449 | 7.6297 | 7.93 | 8.248 | 8.5843 | 8.9378 | 9.307 | 9.6906 | #VALUE!
Vincrease | (m/s) | 3.0936 | 3.14 | 3.247 | 3.3568 | 3.4771 | 3.6129 | 3.7664 | 3.9382 | 4.1272 | 4.3319 | 4.5509 | #VALUE!
Vbehind/Va | (-) | 1.8617 | 1.8582 | 1.8492 | 1.8417 | 1.8373 | 1.8369 | 1.8404 | 1.8476 | 1.8579 | 1.8707 | 1.8855 | #VALUE!
Disc. flow speed | (m/s) | 5.137 | 5.2291 | 5.4471 | 5.6665 | 5.8911 | 6.1235 | 6.3648 | 6.6152 | 6.8742 | 7.1411 | 7.4151 | #VALUE!
Water flow pr. propeller | (m^3/s) | 186.9537 | 190.3025 | 198.2369 | 206.2215 | 214.3977 | 222.8549 | 231.6363 | 240.7489 | 250.1752 | 259.8874 | 269.8599 | #VALUE!
Cr summation | (-) | 0.67832 | 0.68789 | 0.70548 | 0.72461 | 0.7524 | 0.79226 | 0.84496 | 0.90959 | 0.98435 | 1.0672 | 1.1566 | -5.2928
| A0= | 0.47348 | 0.47348 | 0.47348 | 0.47348 | 0.47348 | 0.47348 | 0.47348 | 0.47348 | 0.47348 | 0.47348 | 0.47348 | 0.47348
| A1= | 3919.0999 | 3919.0999 | 3919.0999 | 3919.0999 | 3919.0999 | 3919.0999 | 3919.0999 | 3919.0999 | 3919.0999 | 3919.0999 | 3919.0999 | 3919.0999
| N1= | 6.7956 | 6.7956 | 6.7956 | 6.7956 | 6.7956 | 6.7956 | 6.7956 | 6.7956 | 6.7956 | 6.7956 | 6.7956 | 6.7956
| B1= | 4.5215 | 4.5215 | 4.5215 | 4.5215 | 4.5215 | 4.5215 | 4.5215 | 4.5215 | 4.5215 | 4.5215 | 4.5215 | 4.5215
| B2= | 2.8299 | 2.8299 | 2.8299 | 2.8299 | 2.8299 | 2.8299 | 2.8299 | 2.8299 | 2.8299 | 2.8299 | 2.8299 | 2.8299
| B3= | 116.2187 | 112.3244 | 103.3767 | 94.9281 | 86.9642 | 79.4701 | 72.4314 | 65.8334 | 59.6613 | 53.9006 | 48.5367 | 1.0226
| G= | 0.1101 | 0.11391 | 0.12377 | 0.13479 | 0.14713 | 0.16101 | 0.17665 | 0.19436 | 0.21446 | 0.23738 | 0.26362 | 12.5126
|  | -0.41722 | -0.41492 | -0.40942 | -0.40392 | -0.39842 | -0.39293 | -0.38743 | -0.38193 | -0.37643 | -0.37093 | -0.36543 | -0.21722
| H= | 3.1938e-15 | 3.839e-15 | 5.9602e-15 | 9.2533e-15 | 1.4366e-14 | 2.2304e-14 | 3.4627e-14 | 5.376e-14 | 8.3463e-14 | 1.2958e-13 | 2.0118e-13 | 2.8381e-08
|  | 0.7289 | 0.7289 | 0.7289 | 0.7289 | 0.7289 | 0.7289 | 0.7289 | 0.7289 | 0.7289 | 0.7289 | 0.7289 | 0.7289
| K= | 0.14615 | 0.15679 | 0.18449 | 0.21561 | 0.25039 | 0.2891 | 0.332 | 0.37938 | 0.4315 | 0.48867 | 0.55118 | 5.5066
|  | 0.50865 | 0.5101 | 0.51377 | 0.51778 | 0.52219 | 0.52706 | 0.53246 | 0.53847 | 0.54519 | 0.55274 | 0.56124 | 2.3661
|  | 1.0025 | 1.0025 | 1.0025 | 1.0025 | 1.0025 | 1.0025 | 1.0025 | 1.0025 | 1.0025 | 1.0025 | 1.0025 | 1.0025
|  | 6.0329e-10 | 9.3244e-10 | 2.2516e-09 | 4.6348e-09 | 8.5416e-09 | 1.4514e-08 | 2.3178e-08 | 3.524e-08 | 5.1491e-08 | 7.2805e-08 | 1.0014e-07 | 8.8328e-06
| E= | 0.50991 | 0.51136 | 0.51504 | 0.51906 | 0.52348 | 0.52836 | 0.53377 | 0.5398 | 0.54654 | 0.55411 | 0.56263 | 2.372
| B/T-corr | 0.0021923 | 0.0021923 | 0.0021923 | 0.0021923 | 0.0021923 | 0.0021923 | 0.0021923 | 0.0021923 | 0.0021923 | 0.0021923 | 0.0021923 | 0.0021923
| Formcorr. | 0 | 0 | 0 | 0 | 0 | 0 | 0 | 0 | 0 | 0 | 0 | 0
| a= | 0.16346 | d= | 0.17037
| b= | 0.45623 | e= | 0.12885
| c= | 102.7399 | f= | 83.9891
| w1= | 0.50553 | t1= | 0.2716
| w2= | 0 | t2= | 0
| w3= | 0.052414 | t3= | -0.018944
| w3= | 0.052414
| w(1)= | 0.55794 | t(1)= | 0.25266 | w(twsk)= | 0.38233
| w(2)= | 0.33608 | t(2)= | 0.27767 | t(twsk.)= | 0.22638
Cavitation area calculation | K | 0.2 | 0.2 | 0.2 | 0.2 | 0.2 | 0.2 | 0.2 | 0.2 | 0.2 | 0.2 | 0.2 | 0.2
| Fn | 0.12 | 0.1223 | 0.1278 | 0.1333 | 0.1388 | 0.14429 | 0.14979 | 0.15529 | 0.16079 | 0.16629 | 0.17179 | 0.32
| Fn2 | 0.0144 | 0.014957 | 0.016332 | 0.017768 | 0.019264 | 0.020821 | 0.022438 | 0.024115 | 0.025853 | 0.027652 | 0.029511 | 0.1024
| Fn3 | 0.001728 | 0.0018293 | 0.0020873 | 0.0023684 | 0.0026738 | 0.0030043 | 0.003361 | 0.0037449 | 0.004157 | 0.0045982 | 0.0050696 | 0.032768
| Fn4 | 0.00020736 | 0.00022372 | 0.00026675 | 0.00031571 | 0.00037111 | 0.00043351 | 0.00050346 | 0.00058155 | 0.0006684 | 0.00076462 | 0.00087089 | 0.010486
| Fn5 | 2.4883e-05 | 2.7361e-05 | 3.409e-05 | 4.2083e-05 | 5.1508e-05 | 6.2552e-05 | 7.5414e-05 | 9.031e-05 | 0.00010747 | 0.00012715 | 0.00014961 | 0.0033554
| Fn6 | 2.986e-06 | 3.3462e-06 | 4.3567e-06 | 5.6095e-06 | 7.1492e-06 | 9.026e-06 | 1.1297e-05 | 1.4024e-05 | 1.728e-05 | 2.1143e-05 | 2.5701e-05 | 0.0010737
Cr for L/volume1/3 = 4,5 and Cp = 0,70 | A0 | 0.5519 | 0.56182 | 0.58376 | 0.60462 | 0.62585 | 0.64856 | 0.67361 | 0.70162 | 0.73304 | 0.76819 | 0.80732 | 10.5163
Cr for L/volume1/3 = 4,5 and Cp = 0,75 | A1 | 0.6458 | 0.65482 | 0.67361 | 0.69137 | 0.71089 | 0.73415 | 0.76242 | 0.79644 | 0.83647 | 0.88252 | 0.93437 | 20.4752
Cr for L/volume1/3 = 4,5 and Cp = 0,80 | A2 | 0.7248 | 0.72799 | 0.74335 | 0.76907 | 0.80422 | 0.84772 | 0.89842 | 0.95524 | 1.0173 | 1.0839 | 1.1548 | 34.0077
Cr for L/volume1/3 = 4,5 and Cp = 0,85 | A3 | 0.8304 | 0.82265 | 0.83185 | 0.87113 | 0.93119 | 1.0048 | 1.0868 | 1.1737 | 1.264 | 1.3578 | 1.4566 | 35.1772
Cr for L/volume1/3 = 5 and Cp = 0,70 | B0 | 0.50581 | 0.51424 | 0.53196 | 0.54802 | 0.5642 | 0.58185 | 0.60192 | 0.62506 | 0.65165 | 0.68188 | 0.71585 | 11.0677
Cr for L/volume1/3 = 5 and Cp = 0,75 | B1 | 0.54376 | 0.55597 | 0.57852 | 0.5959 | 0.61232 | 0.63092 | 0.65391 | 0.68271 | 0.71811 | 0.76038 | 0.80944 | 18.5852
Cr for L/volume1/3 = 5 and Cp = 0,80 | B2 | 0.64428 | 0.6472 | 0.65946 | 0.67945 | 0.7072 | 0.74246 | 0.7848 | 0.8337 | 0.88865 | 0.94926 | 1.0153 | 24.9672
Cr for L/volume1/3 = 5 and Cp = 0,85 | B3 | 0.75358 | 0.76427 | 0.78416 | 0.80781 | 0.84396 | 0.89616 | 0.96434 | 1.0462 | 1.1386 | 1.2382 | 1.3428 | -18.5169
Cr for L/volume1/3 = 5,5 and Cp = 0,70 | C0 | 0.45176 | 0.45615 | 0.46691 | 0.4783 | 0.4906 | 0.50409 | 0.51907 | 0.53583 | 0.55469 | 0.576 | 0.60013 | 5.8351
Cr for L/volume1/3 = 5,5 and Cp = 0,75 | C1 | 0.49297 | 0.49594 | 0.50486 | 0.517 | 0.53298 | 0.55317 | 0.57775 | 0.60677 | 0.64018 | 0.67791 | 0.71985 | 11.1464
Cr for L/volume1/3 = 5,5 and Cp = 0,80 | C2 | 0.5481 | 0.55312 | 0.567 | 0.58463 | 0.60707 | 0.63503 | 0.66896 | 0.70911 | 0.75557 | 0.80838 | 0.86757 | 16.3763
Cr for L/volume1/3 = 5,5 and Cp = 0,85 | C3 | 0.65682 | 0.66995 | 0.69045 | 0.70708 | 0.72957 | 0.76342 | 0.81105 | 0.87276 | 0.94756 | 1.0339 | 1.1304 | -7.977
Cr for L/volume1/3 = 6 and Cp = 0,70 | D0 | 0.39616 | 0.40307 | 0.41654 | 0.42709 | 0.43618 | 0.44502 | 0.45458 | 0.46565 | 0.47885 | 0.49468 | 0.51352 | 6.4495
Cr for L/volume1/3 = 6 and Cp = 0,75 | D1 | 0.44396 | 0.44463 | 0.45032 | 0.461 | 0.47593 | 0.49453 | 0.51642 | 0.54137 | 0.56933 | 0.6004 | 0.63481 | 6.3223
Cr for L/volume1/3 = 6 and Cp = 0,80 | D2 | 0.46571 | 0.46926 | 0.48092 | 0.49754 | 0.51957 | 0.54732 | 0.581 | 0.62074 | 0.66661 | 0.71871 | 0.77715 | 11.7839
Cr for L/volume1/3 = 6 and Cp = 0,85 | D3 | 0.56624 | 0.57363 | 0.59378 | 0.61922 | 0.65172 | 0.69258 | 0.74267 | 0.80257 | 0.87264 | 0.9531 | 1.0441 | 21.2581
Cr for L/volume1/3 = 6,5 and Cp = 0,70 | E0 | 0.33665 | 0.34296 | 0.35593 | 0.3668 | 0.37655 | 0.386 | 0.39586 | 0.40672 | 0.41909 | 0.43338 | 0.44998 | 4.7208
Cr for L/volume1/3 = 6,5 and Cp = 0,75 | E1 | 0.38474 | 0.3896 | 0.40026 | 0.41069 | 0.42204 | 0.4352 | 0.45088 | 0.46959 | 0.49173 | 0.51759 | 0.54737 | 7.208
Cr for L/volume1/3 = 6,5 and Cp = 0,80 | E2 | 0.43221 | 0.4339 | 0.44009 | 0.4504 | 0.46588 | 0.4873 | 0.51516 | 0.54977 | 0.59124 | 0.6396 | 0.69478 | 10.3498
Cr for L/volume1/3 = 6,5 and Cp = 0,85 | E3 | 0.51881 | 0.52472 | 0.5418 | 0.56423 | 0.59324 | 0.6298 | 0.67468 | 0.72849 | 0.79172 | 0.86477 | 0.94803 | 15.1231
Cr for L/volume1/3 = 7,0 and Cp = 0,70 | F0 | 0.29891 | 0.30362 | 0.31278 | 0.32004 | 0.32656 | 0.33327 | 0.34092 | 0.35009 | 0.36125 | 0.37472 | 0.39076 | 4.4537
Cr for L/volume1/3 = 7,0 and Cp = 0,75 | F1 | 0.33775 | 0.34244 | 0.35178 | 0.35981 | 0.36786 | 0.37705 | 0.38823 | 0.40206 | 0.41904 | 0.43956 | 0.46389 | 7.0931
Cr for L/volume1/3 = 7,0 and Cp = 0,80 | F2 | 0.40542 | 0.40482 | 0.40746 | 0.41601 | 0.43061 | 0.4513 | 0.47809 | 0.51097 | 0.54988 | 0.5948 | 0.64572 | 7.7703
Cr for L/volume1/3 = 7,0 and Cp = 0,85 | F3 | 0.47137 | 0.47581 | 0.48983 | 0.50925 | 0.53476 | 0.56702 | 0.6067 | 0.65442 | 0.71079 | 0.77643 | 0.85193 | 8.9881
| G0 | 0.63009 | 0.63009 | 0.63009 | 0.63009 | 0.63009 | 0.63009 | 0.63009 | 0.63009 | 0.63009 | 0.63009 | 0.63009 | 0.63009
| G1 | 1.9891 | 1.9891 | 1.9891 | 1.9891 | 1.9891 | 1.9891 | 1.9891 | 1.9891 | 1.9891 | 1.9891 | 1.9891 | 1.9891
| G2 | 2.359 | 2.359 | 2.359 | 2.359 | 2.359 | 2.359 | 2.359 | 2.359 | 2.359 | 2.359 | 2.359 | 2.359
| G3 | -0.098803 | -0.098803 | -0.098803 | -0.098803 | -0.098803 | -0.098803 | -0.098803 | -0.098803 | -0.098803 | -0.098803 | -0.098803 | -0.098803
| G4 | -0.46871 | -0.46871 | -0.46871 | -0.46871 | -0.46871 | -0.46871 | -0.46871 | -0.46871 | -0.46871 | -0.46871 | -0.46871 | -0.46871
Cr for L/volume1/3 = 4,5 | H1 | 0.79914 | 0.79486 | 0.80601 | 0.84105 | 0.89344 | 0.95792 | 1.0305 | 1.1086 | 1.1906 | 1.2764 | 1.3667 | 36.0816
Cr for L/volume1/3 = 5,0 | H2 | 0.72308 | 0.72998 | 0.74603 | 0.76858 | 0.80275 | 0.85033 | 0.91086 | 0.98252 | 1.063 | 1.15 | 1.242 | -1.8014
Cr for L/volume1/3 = 5,5 | H3 | 0.62205 | 0.63238 | 0.65093 | 0.66847 | 0.69157 | 0.72402 | 0.76751 | 0.82234 | 0.88794 | 0.96338 | 1.0478 | 1.5481
Cr for L/volume1/3 = 6,0 | H4 | 0.5312 | 0.53746 | 0.55505 | 0.57782 | 0.60715 | 0.64406 | 0.68925 | 0.74315 | 0.80604 | 0.87809 | 0.95943 | 18.2932
Cr for L/volume1/3 = 6,5 | H5 | 0.49146 | 0.4955 | 0.50811 | 0.52605 | 0.55046 | 0.58224 | 0.62203 | 0.6703 | 0.72739 | 0.79353 | 0.86891 | 13.6679
Cr for L/volume1/3 = 7,0 | H6 | 0.45366 | 0.45571 | 0.46486 | 0.48032 | 0.50243 | 0.53155 | 0.56801 | 0.61211 | 0.6642 | 0.72459 | 0.79362 | 8.6045
Korrekt beregnet CR | Cr | 0.67613 | 0.6857 | 0.70329 | 0.72242 | 0.75021 | 0.79007 | 0.84277 | 0.9074 | 0.98215 | 1.065 | 1.1544 | -5.295
| Fn | 0.12 | 0.1223 | 0.1278 | 0.1333 | 0.1388 | 0.14429 | 0.14979 | 0.15529 | 0.16079 | 0.16629 | 0.17179 | 0.32
| Cr Guldh. | 0.76615 | 0.78206 | 0.8233 | 0.86946 | 0.921 | 0.97847 | 1.0424 | 1.1135 | 1.1925 | 1.2802 | 1.3774 | 20.3912
| Cr diff. | 0.090022 | 0.096356 | 0.12001 | 0.14704 | 0.17079 | 0.1884 | 0.19966 | 0.20613 | 0.21035 | 0.21513 | 0.22301 | 25.6862

## PT2
Speed and power calculation - Version 2013.05.08
Main data | [8 empty] | Input
Water density | (t/m^3) | 1.025 |  |  |  | Wake fraction (1 = calc.) |  |  | 1 | 0.35542
Length on water line | (m) | 223.0355 |  |  |  | Thrust deduction (1 = calc.) |  |  | 1 | 0.19903
Breadth on water line | (m) | 32.25 |  |  |  | Hull efficiency (calculated) |  |  |  | 1.2426
Mean draught | (m) | 13.9465 |  |  |  | Transm. efficiency (input) |  |  |  | 0.98
Displacement | (tons) | 86188.9926 |  |  |  | Relative rot. efficiency (input) |  |  |  | 1
Wetted surface, given as input | (m^2) | 11819.9218 |  |  |  | Transition zone: | [5 empty] | Design speed (knots) | 14.6211
Wetted surface, calculated | (m^2) | 11819.9218 |  |  |  | Lower Froude number |  |  | 0.32
Midship section coefficient | (-) | 0.995 |  |  |  | Upper Froude number |  |  | 1
Block coefficient | (-) | 0.83822 |  |  |  | Service allowance (pct.) |  |  |  | 0
Prismatic coefficient | (-) | 0.84243 |  |  |  | Water temperature (degrees Celcius) |  |  |  | 15
Length-displacement ratio | (-) | 5.0909 |  |  |  | Bulbous bow (0 = No, 1 = Yes) |  |  |  | 1
Form fore (V : -3, N: 0, U: +3) | (-) | 0 |  |  |  | 1 = conv. - 2 = ducted |  |  |  | 1
Form aft (V: -3, N: 0, U: +3) | (-) | 0 |  |  |  | Improved propeller efficiency (pct.) |  |  |  | 0
Normal hull (1) or twin skeg (2) | (-) | 1
Number of propellers (1 or 2) | (-) | 1
Propeller diameter | (m) | 6.8089 | 48.82% | of draught
Number of blades, N | (-) | 4
Resistance and power data
Speed (input) | (knots) | 10.9119 | 12.2685 | 12.7685 | 13.2685 | 13.7685 | 14.2685 | 15.2685 | 16.2685 | 14.3809 | 14.4309 | 14.4809 | 29.0985
Froude Number | (-) | 0.12 | 0.13492 | 0.14042 | 0.14592 | 0.15141 | 0.15691 | 0.16791 | 0.17891 | 0.15815 | 0.1587 | 0.15925 | 0.32 | 75 % MCR | 7979.6091 | 14.4309
Cf x 1000 | (-) | 1.5208 | 1.499 | 1.4916 | 1.4846 | 1.4779 | 1.4715 | 1.4595 | 1.4483 | 1.4701 | 1.4695 | 1.4689 | 1.3518 | -2526.3006 | 9.7198e-07 | 378.153
Cr x 1000 | (-) | 0.69009 | 0.74773 | 0.78396 | 0.83475 | 0.89965 | 0.97659 | 1.156 | 1.3569 | 0.99528 | 1.0037 | 1.0123 | -11.3942 | -5810.811 | 1.8401e-06 | -2148.1476
Cr-correction x 1000 (input) | (-) | 0 | 0 | 0 | 0 | 0 | 0 | 0 | 0 | 0 | 0 | 0 | 0 | -3284.5104 | 8.5239e-07 | -5432.658
Bulbous bow corr. x 1000 (input) | (-) | -0.292 | -0.31587 | -0.32467 | -0.33346 | -0.34226 | -0.35106 | -0.36866 | -0.38625 | -0.35304 | -0.35392 | -0.3548 | -0.4
Air & steering corr. x 1000 (input) | (-) | 0.05 | 0.05 | 0.05 | 0.05 | 0.05 | 0.05 | 0.05 | 0.05 | 0.05 | 0.05 | 0.05 | 0.05
Ca x 1000 | (-) | 0.031857 | 0.031857 | 0.031857 | 0.031857 | 0.031857 | 0.031857 | 0.031857 | 0.031857 | 0.031857 | 0.031857 | 0.031857 | 0.031857
Ct x 1000 | (-) | 2.0007 | 2.0127 | 2.0328 | 2.0678 | 2.1172 | 2.1789 | 2.3287 | 2.5009 | 2.1942 | 2.2012 | 2.2082 | -10.3606
Service allowance (input) | (%) | 0 | 0 | 0 | 0 | 0 | 0 | 0 | 0 | 0 | 0 | 0 | 0
Added resistance (input) | (kN) | 0 | 0 | 0 | 0 | 0 | 0 | 0 | 0 | 0 | 0 | 0 | 0
Total resistance | (kN) | 381.8427 | 485.571 | 531.2112 | 583.5044 | 643.3233 | 711.0435 | 870.1512 | 1060.9246 | 727.3708 | 734.7586 | 742.2253 | -14061.217
Effective power | (kW) | 2143.3215 | 3064.3906 | 3489.0492 | 3982.5933 | 4556.3384 | 5218.8473 | 6834.2555 | 8878.3485 | 5380.7626 | 5454.3119 | 5528.8295 | -210472.0391
Total propulsion efficiency | (-) | 0.70134 | 0.70032 | 0.69861 | 0.69567 | 0.69158 | 0.68656 | 0.6748 | 0.66196 | 0.68533 | 0.68477 | 0.68421 | #VALUE!
Propulsion power | (kW) | 3056.0506 | 4375.7271 | 4994.2745 | 5724.8369 | 6588.3299 | 7601.4561 | 10127.7567 | 13412.2671 | 7851.3394 | 7965.1196 | 8080.5668 | #VALUE!
Thrust loading coefficent, Cth | (-) | 1.9515 | 1.9632 | 1.9828 | 2.0169 | 2.0651 | 2.1253 | 2.2714 | 2.4394 | 2.1403 | 2.1471 | 2.1539 | -10.1058
Necessary blade area ratio | (-) | 0.3784 | 0.42686 | 0.44818 | 0.47261 | 0.50056 | 0.5322 | 0.60653 | 0.69566 | 0.53983 | 0.54328 | 0.54677 | -6.3694
Approximate propeller efficiency | (-) | 0.57592 | 0.57509 | 0.57368 | 0.57127 | 0.56791 | 0.56379 | 0.55414 | 0.54359 | 0.56278 | 0.56232 | 0.56186 | #VALUE!
Va | (m/s) | 3.6181 | 4.0679 | 4.2337 | 4.3995 | 4.5653 | 4.7311 | 5.0626 | 5.3942 | 4.7683 | 4.7849 | 4.8015 | 9.6483
Vbehind | (m/s) | 6.2159 | 7.0025 | 7.3119 | 7.6416 | 7.9926 | 8.3639 | 9.1568 | 10.0039 | 8.4499 | 8.4884 | 8.5271 | #VALUE!
Vincrease | (m/s) | 2.5978 | 2.9345 | 3.0782 | 3.2421 | 3.4274 | 3.6328 | 4.0941 | 4.6097 | 3.6816 | 3.7035 | 3.7256 | #VALUE!
Vbehind/Va | (-) | 1.718 | 1.7214 | 1.7271 | 1.7369 | 1.7507 | 1.7679 | 1.8087 | 1.8546 | 1.7721 | 1.774 | 1.7759 | #VALUE!
Disc. flow speed | (m/s) | 4.917 | 5.5352 | 5.7728 | 6.0205 | 6.279 | 6.5475 | 7.1097 | 7.699 | 6.6091 | 6.6367 | 6.6643 | #VALUE!
Water flow pr. propeller | (m^3/s) | 178.946 | 201.4432 | 210.0912 | 219.107 | 228.5117 | 238.2835 | 258.7452 | 280.1928 | 240.5275 | 241.5304 | 242.5362 | #VALUE!
Cr summation | (-) | 0.69009 | 0.74773 | 0.78396 | 0.83475 | 0.89965 | 0.97659 | 1.156 | 1.3569 | 0.99528 | 1.0037 | 1.0123 | -11.3942
| A0= | 0.4901 | 0.4901 | 0.4901 | 0.4901 | 0.4901 | 0.4901 | 0.4901 | 0.4901 | 0.4901 | 0.4901 | 0.4901 | 0.4901
| A1= | 2973.411 | 2973.411 | 2973.411 | 2973.411 | 2973.411 | 2973.411 | 2973.411 | 2973.411 | 2973.411 | 2973.411 | 2973.411 | 2973.411
| N1= | 6.4819 | 6.4819 | 6.4819 | 6.4819 | 6.4819 | 6.4819 | 6.4819 | 6.4819 | 6.4819 | 6.4819 | 6.4819 | 6.4819
| B1= | 4.6674 | 4.6674 | 4.6674 | 4.6674 | 4.6674 | 4.6674 | 4.6674 | 4.6674 | 4.6674 | 4.6674 | 4.6674 | 4.6674
| B2= | 2.9315 | 2.9315 | 2.9315 | 2.9315 | 2.9315 | 2.9315 | 2.9315 | 2.9315 | 2.9315 | 2.9315 | 2.9315 | 2.9315
| B3= | 116.2187 | 92.5307 | 84.7068 | 77.3485 | 70.4412 | 63.9702 | 52.2788 | 42.157 | 62.5734 | 61.9592 | 61.3491 | 1.0226
| G= | 0.11773 | 0.14787 | 0.16153 | 0.17689 | 0.19424 | 0.21389 | 0.26172 | 0.32456 | 0.21866 | 0.22083 | 0.22303 | 13.3803
|  | -0.4184 | -0.40348 | -0.39798 | -0.39248 | -0.38699 | -0.38149 | -0.37049 | -0.35949 | -0.38025 | -0.3797 | -0.37915 | -0.2184
| H= | 2.9062e-15 | 9.5858e-15 | 1.4882e-14 | 2.3105e-14 | 3.5871e-14 | 5.5691e-14 | 1.3423e-13 | 3.2355e-13 | 6.1483e-14 | 6.4248e-14 | 6.7137e-14 | 2.5825e-08
|  | 0.84865 | 0.84865 | 0.84865 | 0.84865 | 0.84865 | 0.84865 | 0.84865 | 0.84865 | 0.84865 | 0.84865 | 0.84865 | 0.84865
| K= | 0.16474 | 0.25415 | 0.29463 | 0.33963 | 0.38945 | 0.44439 | 0.57097 | 0.72203 | 0.45749 | 0.4634 | 0.46937 | 6.2071
|  | 0.5263 | 0.53768 | 0.54274 | 0.54838 | 0.55469 | 0.56177 | 0.57872 | 0.60038 | 0.56348 | 0.56425 | 0.56504 | 2.5267
|  | 1.0074 | 1.0074 | 1.0074 | 1.0074 | 1.0074 | 1.0074 | 1.0074 | 1.0074 | 1.0074 | 1.0074 | 1.0074 | 1.0074
|  | 1.0943e-11 | 1.0168e-10 | 1.825e-10 | 3.0399e-10 | 4.7792e-10 | 7.1756e-10 | 1.4546e-09 | 2.6515e-09 | 7.82e-10 | 8.12e-10 | 8.4285e-10 | 1.6022e-07
| E= | 0.53019 | 0.54166 | 0.54675 | 0.55243 | 0.55879 | 0.56592 | 0.583 | 0.60481 | 0.56764 | 0.56842 | 0.56921 | 2.5454
| B/T-corr | -0.030015 | -0.030015 | -0.030015 | -0.030015 | -0.030015 | -0.030015 | -0.030015 | -0.030015 | -0.030015 | -0.030015 | -0.030015 | -0.030015
| Formcorr. | 0 | 0 | 0 | 0 | 0 | 0 | 0 | 0 | 0 | 0 | 0 | 0
| a= | 0.16346 | d= | 0.17037
| b= | 0.45623 | e= | 0.12885
| c= | 102.7399 | f= | 83.9891
| w1= | 0.51636 | t1= | 0.27434
| w2= | 0 | t2= | 0
| w3= | 0.052414 | t3= | -0.018944
| w3= | 0.052414
| w(1)= | 0.56877 | t(1)= | 0.25539 | w(twsk)= | 0.38675
| w(2)= | 0.343 | t(2)= | 0.28202 | t(twsk.)= | 0.22764
Cavitation area calculation | K | 0.2 | 0.2 | 0.2 | 0.2 | 0.2 | 0.2 | 0.2 | 0.2 | 0.2 | 0.2 | 0.2 | 0.2
| Fn | 0.12 | 0.13492 | 0.14042 | 0.14592 | 0.15141 | 0.15691 | 0.16791 | 0.17891 | 0.15815 | 0.1587 | 0.15925 | 0.32
| Fn2 | 0.0144 | 0.018203 | 0.019717 | 0.021291 | 0.022926 | 0.024621 | 0.028194 | 0.032008 | 0.025011 | 0.025185 | 0.02536 | 0.1024
| Fn3 | 0.001728 | 0.0024559 | 0.0027686 | 0.0031067 | 0.0034713 | 0.0038634 | 0.004734 | 0.0057264 | 0.0039555 | 0.0039969 | 0.0040386 | 0.032768
| Fn4 | 0.00020736 | 0.00033134 | 0.00038875 | 0.00045332 | 0.00052561 | 0.00060622 | 0.00079488 | 0.0010245 | 0.00062556 | 0.0006343 | 0.00064314 | 0.010486
| Fn5 | 2.4883e-05 | 4.4704e-05 | 5.4587e-05 | 6.6146e-05 | 7.9584e-05 | 9.5123e-05 | 0.00013347 | 0.00018329 | 9.8931e-05 | 0.00010066 | 0.00010242 | 0.0033554
| Fn6 | 2.986e-06 | 6.0314e-06 | 7.665e-06 | 9.6517e-06 | 1.205e-05 | 1.4926e-05 | 2.241e-05 | 3.2791e-05 | 1.5646e-05 | 1.5975e-05 | 1.631e-05 | 0.0010737
Cr for L/volume1/3 = 4,5 and Cp = 0,70 | A0 | 0.5519 | 0.61079 | 0.63235 | 0.65567 | 0.68154 | 0.71051 | 0.7793 | 0.86426 | 0.7175 | 0.72067 | 0.72387 | 10.5163
Cr for L/volume1/3 = 4,5 and Cp = 0,75 | A1 | 0.6458 | 0.69684 | 0.71729 | 0.74192 | 0.77183 | 0.80761 | 0.89721 | 1.0097 | 0.81649 | 0.82053 | 0.82464 | 20.4752
Cr for L/volume1/3 = 4,5 and Cp = 0,80 | A2 | 0.7248 | 0.77849 | 0.81622 | 0.86197 | 0.91458 | 0.97302 | 1.1043 | 1.2537 | 0.98688 | 0.99312 | 0.9994 | 34.0077
Cr for L/volume1/3 = 4,5 and Cp = 0,85 | A3 | 0.8304 | 0.88704 | 0.95175 | 1.0283 | 1.112 | 1.2 | 1.3863 | 1.5971 | 1.2202 | 1.2293 | 1.2384 | 35.1772
Cr for L/volume1/3 = 5 and Cp = 0,70 | B0 | 0.50581 | 0.55271 | 0.5692 | 0.58748 | 0.6084 | 0.63253 | 0.69151 | 0.76541 | 0.63843 | 0.64111 | 0.64383 | 11.0677
Cr for L/volume1/3 = 5 and Cp = 0,75 | B1 | 0.54376 | 0.60068 | 0.61746 | 0.63716 | 0.66175 | 0.69244 | 0.77415 | 0.88255 | 0.70026 | 0.70385 | 0.7075 | 18.5852
Cr for L/volume1/3 = 5 and Cp = 0,80 | B2 | 0.64428 | 0.68683 | 0.71683 | 0.75423 | 0.79855 | 0.84929 | 0.96817 | 1.1091 | 0.86153 | 0.86707 | 0.87266 | 24.9672
Cr for L/volume1/3 = 5 and Cp = 0,85 | B3 | 0.75358 | 0.81692 | 0.85763 | 0.91467 | 0.98719 | 1.0725 | 1.2686 | 1.4844 | 1.0931 | 1.1024 | 1.1118 | -18.5169
Cr for L/volume1/3 = 5,5 and Cp = 0,70 | C0 | 0.45176 | 0.48182 | 0.49444 | 0.50834 | 0.52381 | 0.54116 | 0.5828 | 0.63626 | 0.54535 | 0.54725 | 0.54917 | 5.8351
Cr for L/volume1/3 = 5,5 and Cp = 0,75 | C1 | 0.49297 | 0.52129 | 0.53848 | 0.55995 | 0.58584 | 0.61616 | 0.68984 | 0.78039 | 0.62359 | 0.62696 | 0.63038 | 11.1464
Cr for L/volume1/3 = 5,5 and Cp = 0,80 | C2 | 0.5481 | 0.59071 | 0.61471 | 0.6444 | 0.68015 | 0.72215 | 0.82516 | 0.95388 | 0.73246 | 0.73715 | 0.74191 | 16.3763
Cr for L/volume1/3 = 5,5 and Cp = 0,85 | C3 | 0.65682 | 0.71279 | 0.73821 | 0.77598 | 0.82781 | 0.89351 | 1.0614 | 1.2689 | 0.91009 | 0.91766 | 0.92536 | -7.977
Cr for L/volume1/3 = 6 and Cp = 0,70 | D0 | 0.39616 | 0.42986 | 0.43876 | 0.44772 | 0.45766 | 0.4693 | 0.4999 | 0.54294 | 0.47221 | 0.47355 | 0.47491 | 6.4495
Cr for L/volume1/3 = 6 and Cp = 0,75 | D1 | 0.44396 | 0.46499 | 0.48105 | 0.50065 | 0.52346 | 0.5493 | 0.61018 | 0.68498 | 0.55553 | 0.55834 | 0.56119 | 6.3223
Cr for L/volume1/3 = 6 and Cp = 0,80 | D2 | 0.46571 | 0.50345 | 0.52715 | 0.55663 | 0.59208 | 0.63362 | 0.73527 | 0.86254 | 0.64381 | 0.64844 | 0.65313 | 11.7839
Cr for L/volume1/3 = 6 and Cp = 0,85 | D3 | 0.56624 | 0.628 | 0.66285 | 0.70635 | 0.75928 | 0.82216 | 0.97883 | 1.178 | 0.8377 | 0.84478 | 0.85196 | 21.2581
Cr for L/volume1/3 = 6,5 and Cp = 0,70 | E0 | 0.33665 | 0.36975 | 0.37933 | 0.38884 | 0.39893 | 0.41019 | 0.43802 | 0.47545 | 0.41293 | 0.41418 | 0.41544 | 4.7208
Cr for L/volume1/3 = 6,5 and Cp = 0,75 | E1 | 0.38474 | 0.4139 | 0.4257 | 0.43954 | 0.45606 | 0.47574 | 0.52595 | 0.59207 | 0.48065 | 0.48288 | 0.48516 | 7.208
Cr for L/volume1/3 = 6,5 and Cp = 0,80 | E2 | 0.43221 | 0.45438 | 0.47155 | 0.49483 | 0.52466 | 0.56128 | 0.65516 | 0.77625 | 0.57046 | 0.57465 | 0.57892 | 10.3498
Cr for L/volume1/3 = 6,5 and Cp = 0,85 | E3 | 0.51881 | 0.57205 | 0.6032 | 0.64214 | 0.68959 | 0.74613 | 0.88823 | 1.0716 | 0.76015 | 0.76654 | 0.77302 | 15.1231
Cr for L/volume1/3 = 7,0 and Cp = 0,70 | F0 | 0.29891 | 0.322 | 0.32848 | 0.3354 | 0.34344 | 0.35316 | 0.37917 | 0.41564 | 0.35562 | 0.35675 | 0.3579 | 4.4537
Cr for L/volume1/3 = 7,0 and Cp = 0,75 | F1 | 0.33775 | 0.36212 | 0.37041 | 0.3801 | 0.392 | 0.40672 | 0.44632 | 0.50144 | 0.41046 | 0.41218 | 0.41394 | 7.0931
Cr for L/volume1/3 = 7,0 and Cp = 0,80 | F2 | 0.40542 | 0.41969 | 0.43607 | 0.45856 | 0.48715 | 0.52181 | 0.60919 | 0.72058 | 0.53044 | 0.53437 | 0.53837 | 7.7703
Cr for L/volume1/3 = 7,0 and Cp = 0,85 | F3 | 0.47137 | 0.51611 | 0.54354 | 0.57792 | 0.6199 | 0.67011 | 0.79764 | 0.9653 | 0.6826 | 0.68829 | 0.69408 | 8.9881
| G0 | 0.78443 | 0.78443 | 0.78443 | 0.78443 | 0.78443 | 0.78443 | 0.78443 | 0.78443 | 0.78443 | 0.78443 | 0.78443 | 0.78443
| G1 | 2.4175 | 2.4175 | 2.4175 | 2.4175 | 2.4175 | 2.4175 | 2.4175 | 2.4175 | 2.4175 | 2.4175 | 2.4175 | 2.4175
| G2 | 2.6331 | 2.6331 | 2.6331 | 2.6331 | 2.6331 | 2.6331 | 2.6331 | 2.6331 | 2.6331 | 2.6331 | 2.6331 | 2.6331
| G3 | -0.064222 | -0.064222 | -0.064222 | -0.064222 | -0.064222 | -0.064222 | -0.064222 | -0.064222 | -0.064222 | -0.064222 | -0.064222 | -0.064222
| G4 | -0.2798 | -0.2798 | -0.2798 | -0.2798 | -0.2798 | -0.2798 | -0.2798 | -0.2798 | -0.2798 | -0.2798 | -0.2798 | -0.2798
Cr for L/volume1/3 = 4,5 | H1 | 0.81271 | 0.86888 | 0.92889 | 1.0001 | 1.0786 | 1.1617 | 1.3388 | 1.5388 | 1.1809 | 1.1895 | 1.1981 | 35.7942
Cr for L/volume1/3 = 5,0 | H2 | 0.73648 | 0.79441 | 0.83366 | 0.8876 | 0.95531 | 1.0345 | 1.2163 | 1.4181 | 1.0536 | 1.0622 | 1.0709 | -8.733
Cr for L/volume1/3 = 5,5 | H3 | 0.63692 | 0.69093 | 0.71648 | 0.75304 | 0.80203 | 0.86338 | 1.0191 | 1.2121 | 0.87879 | 0.88583 | 0.89297 | -2.3912
Cr for L/volume1/3 = 6,0 | H4 | 0.54596 | 0.60362 | 0.63656 | 0.67767 | 0.72765 | 0.78693 | 0.93436 | 1.1214 | 0.80157 | 0.80824 | 0.815 | 19.5665
Cr for L/volume1/3 = 6,5 | H5 | 0.50318 | 0.54929 | 0.57776 | 0.61393 | 0.65844 | 0.71178 | 0.84629 | 1.0198 | 0.72502 | 0.73107 | 0.7372 | 14.2959
Cr for L/volume1/3 = 7,0 | H6 | 0.4615 | 0.49902 | 0.52459 | 0.55723 | 0.5974 | 0.64553 | 0.76747 | 0.92662 | 0.6575 | 0.66296 | 0.66851 | 8.769
Korrekt beregnet CR | Cr | 0.7201 | 0.77775 | 0.81398 | 0.86477 | 0.92966 | 1.0066 | 1.186 | 1.387 | 1.0253 | 1.0338 | 1.0423 | -11.3642
| Fn | 0.12 | 0.13492 | 0.14042 | 0.14592 | 0.15141 | 0.15691 | 0.16791 | 0.17891 | 0.15815 | 0.1587 | 0.15925 | 0.32
| Cr Guldh. | 0.81266 | 0.94368 | 1.0029 | 1.069 | 1.1425 | 1.2242 | 1.4157 | 1.6514 | 1.2438 | 1.2527 | 1.2616 | 22.1328
| Cr diff. | 0.092558 | 0.16593 | 0.18894 | 0.20419 | 0.21281 | 0.21759 | 0.22971 | 0.26444 | 0.21849 | 0.2189 | 0.21932 | 33.497

## PAS2
Speed and power calculation - Version 2013.05.08
Main data | [8 empty] | Input
Water density | (t/m^3) | 1.025 |  |  |  | Wake fraction (1 = calc.) |  |  | 1 | 0.41174
Length on water line | (m) | 223.0355 |  |  |  | Thrust deduction (1 = calc.) |  |  | 1 | 0.23665
Breadth on water line | (m) | 32.25 |  |  |  | Hull efficiency (calculated) |  |  |  | 1.2976
Mean draught | (m) | 6.4671 |  |  |  | Transm. efficiency (input) |  |  |  | 0.98
Displacement | (tons) | 37007.7426 |  |  |  | Relative rot. efficiency (input) |  |  |  | 1
Wetted surface, given as input | (m^2) | 8001.1471 |  |  |  | Transition zone:
Wetted surface, calculated | (m^2) | 8001.1471 |  |  |  | Lower Froude number |  |  | 0.32
Midship section coefficient | (-) | 0.98922 |  |  |  | Upper Froude number |  |  | 1
Block coefficient | (-) | 0.77617 |  |  |  | Service allowance (pct.) |  |  |  | 0
Prismatic coefficient | (-) | 0.78463 |  |  |  | Water temperature (degrees Celcius) |  |  |  | 15
Length-displacement ratio | (-) | 6.7481 |  |  |  | Bulbous bow (0 = No, 1 = Yes) |  |  |  | 1
Form fore (V : -3, N: 0, U: +3) | (-) | 0 |  |  |  | 1 = conv. - 2 = ducted |  |  |  | 1 |  | Cx | 0.8
Form aft (V: -3, N: 0, U: +3) | (-) | 0 |  |  |  | Improved propeller efficiency (pct.) |  |  |  | 0 |  | Af (m2) | 990.1178
Normal hull (1) or twin skeg (2) | (-) | 1 | [8 empty] | Beaufort No. |  | 4.5
Number of propellers (1 or 2) | (-) | 1 | [5 empty] | Design speed (knots) | 14 |  | Wind speed (m/s) |  | 8.237
Propeller diameter | (m) | 6.8089 | 105.3% | of draught | [6 empty] | Sign. wave height (m) |  | 1.3954
Number of blades, N | (-) | 4
Resistance and power data
Speed (input) | (knots) | 10.9119 | 8 | 9 | 10 | 11 | 12 | 13 | 13.99 | 14 | 14.01 | 14.51 | 29.0985
Froude Number | (-) | 0.12 | 0.087977 | 0.098974 | 0.10997 | 0.12097 | 0.13197 | 0.14296 | 0.15385 | 0.15396 | 0.15407 | 0.15957 | 0.32
Cf x 1000 | (-) | 1.5208 | 1.5809 | 1.5576 | 1.5373 | 1.5192 | 1.503 | 1.4884 | 1.4751 | 1.4749 | 1.4748 | 1.4685 | 1.3518
Cr x 1000 | (-) | 0.79604 | 0.79604 | 0.79604 | 0.79604 | 0.79645 | 0.8069 | 0.83354 | 0.88061 | 0.88119 | 0.88178 | 0.91425 | 8.9163 | If Fn < 0.12 then Cr = Cr(Fn = 0.12) for bulky ships
Cr-correction x 1000 (input) | (-) | 0 | 0 | 0 | 0 | 0 | 0 | 0 | 0 | 0 | 0 | 0 | 0
Bulbous bow corr. x 1000 (input) | (-) | -0.292 | -0.24076 | -0.25836 | -0.27595 | -0.29355 | -0.31114 | -0.32874 | -0.34616 | -0.34634 | -0.34651 | -0.35531 | -0.4
Air & steering corr. x 1000 (input) | (-) | 0.05 | 0.05 | 0.05 | 0.05 | 0.05 | 0.05 | 0.05 | 0.05 | 0.05 | 0.05 | 0.05 | 0.05
Ca x 1000 | (-) | 0.19722 | 0.19722 | 0.19722 | 0.19722 | 0.19722 | 0.19722 | 0.19722 | 0.19722 | 0.19722 | 0.19722 | 0.19722 | 0.19722
Ct x 1000 | (-) | 2.272 | 2.3834 | 2.3426 | 2.3046 | 2.2694 | 2.246 | 2.2404 | 2.2567 | 2.257 | 2.2573 | 2.2747 | 10.1154
Service allowance (input) | (%) | 0 | 0 | 0 | 0 | 0 | 0 | 0 | 0 | 0 | 0 | 0 | 0
Wind resistance in head wind | (kN) | 78.7319 | 66.6133 | 70.775 | 74.9367 | 79.0984 | 83.26 | 87.4217 | 91.5417 | 91.5834 | 91.625 | 93.7058
Wave added resistance | (kN) | 27.3995 | 23.6387 | 24.9302 | 26.2217 | 27.5132 | 28.8047 | 30.0962 | 31.3748 | 31.3878 | 31.4007 | 32.0464
Wind and wave resistance | (kN) | 106.1314 | 90.2521 | 95.7052 | 101.1584 | 106.6116 | 112.0648 | 117.5179 | 122.9166 | 122.9711 | 123.0256 | 125.7522
Wind and wave resistance | (%) | 36.157 | 54.5319 | 46.4864 | 40.4546 | 35.7831 | 31.9345 | 28.6064 | 25.6483 | 25.6198 | 25.5913 | 24.2003
Total resistance | (kN) | 399.6606 | 255.7555 | 301.5832 | 351.2125 | 404.5496 | 462.9855 | 528.3284 | 602.1558 | 602.9561 | 603.7576 | 645.3822 | 9293.0495
Effective power | (kW) | 2243.3348 | 1052.4849 | 1396.2097 | 1806.6372 | 2289.1037 | 2857.9168 | 3533.0377 | 4333.3881 | 4342.2489 | 4351.1265 | 4817.0964 | 139100.8387
Total propulsion efficiency | (-) | 0.68107 | 0.64693 | 0.66092 | 0.67232 | 0.68182 | 0.68929 | 0.69461 | 0.69762 | 0.69764 | 0.69766 | 0.69831 | 0.43275
Propulsion power | (kW) | 3293.8455 | 1626.8997 | 2112.5213 | 2687.1738 | 3357.3394 | 4146.1693 | 5086.3649 | 6211.6431 | 6224.1752 | 6236.7326 | 6898.1957 | 321438.0053
Thrust loading coefficent, Cth | (-) | 2.5732 | 3.0636 | 2.8544 | 2.6926 | 2.5632 | 2.4649 | 2.3967 | 2.3587 | 2.3584 | 2.3582 | 2.35 | 8.4142
Necessary blade area ratio | (-) | 0.39592 | 0.32538 | 0.34784 | 0.37217 | 0.39832 | 0.42697 | 0.459 | 0.49519 | 0.49558 | 0.49598 | 0.51638 | 4.7557
Approximate propeller efficiency | (-) | 0.53557 | 0.50872 | 0.51972 | 0.52869 | 0.53616 | 0.54203 | 0.54621 | 0.54858 | 0.5486 | 0.54861 | 0.54913 | 0.34029
Va | (m/s) | 3.302 | 2.4208 | 2.7234 | 3.026 | 3.3286 | 3.6312 | 3.9338 | 4.2334 | 4.2364 | 4.2395 | 4.3908 | 8.8053
Vbehind | (m/s) | 6.2418 | 4.88 | 5.3468 | 5.8148 | 6.2833 | 6.7593 | 7.2501 | 7.7585 | 7.7637 | 7.769 | 8.0365 | 27.0169
Vincrease | (m/s) | 2.9398 | 2.4592 | 2.6234 | 2.7888 | 2.9546 | 3.128 | 3.3163 | 3.525 | 3.5273 | 3.5295 | 3.6457 | 18.2116
Vbehind/Va | (-) | 1.8903 | 2.0158 | 1.9633 | 1.9216 | 1.8876 | 1.8614 | 1.843 | 1.8327 | 1.8326 | 1.8325 | 1.8303 | 3.0683
Disc. flow speed | (m/s) | 4.7719 | 3.6504 | 4.0351 | 4.4204 | 4.806 | 5.1953 | 5.592 | 5.9959 | 6.0001 | 6.0042 | 6.2136 | 17.9111
Water flow pr. propeller | (m^3/s) | 173.6639 | 132.8507 | 146.8511 | 160.8738 | 174.9042 | 189.0722 | 203.5102 | 218.2115 | 218.3625 | 218.5135 | 226.1342 | 651.8425
Cr summation | (-) | 0.79604 | 0.79604 | 0.79604 | 0.79604 | 0.79645 | 0.8069 | 0.83354 | 0.88061 | 0.88119 | 0.88178 | 0.91425 | 8.9163
| A0= | 0.34438 | 0.34438 | 0.34438 | 0.34438 | 0.34438 | 0.34438 | 0.34438 | 0.34438 | 0.34438 | 0.34438 | 0.34438 | 0.34438
| A1= | 38634.137 | 38634.137 | 38634.137 | 38634.137 | 38634.137 | 38634.137 | 38634.137 | 38634.137 | 38634.137 | 38634.137 | 38634.137 | 38634.137
| N1= | 9.7963 | 9.7963 | 9.7963 | 9.7963 | 9.7963 | 9.7963 | 9.7963 | 9.7963 | 9.7963 | 9.7963 | 9.7963 | 9.7963
| B1= | 2.9016 | 2.9016 | 2.9016 | 2.9016 | 2.9016 | 2.9016 | 2.9016 | 2.9016 | 2.9016 | 2.9016 | 2.9016 | 2.9016
| B2= | 2.0253 | 2.0253 | 2.0253 | 2.0253 | 2.0253 | 2.0253 | 2.0253 | 2.0253 | 2.0253 | 2.0253 | 2.0253 | 2.0253
| B3= | 116.2187 | 180.3719 | 156.1721 | 134.2765 | 114.5679 | 96.9289 | 81.2425 | 67.5212 | 67.3914 | 67.2618 | 60.9963 | 1.0226
| G= | 0.050566 | 0.032581 | 0.03763 | 0.043766 | 0.051294 | 0.060629 | 0.072335 | 0.087035 | 0.087202 | 0.087371 | 0.096345 | 5.7469
|  | -0.40915 | -0.44117 | -0.43018 | -0.41918 | -0.40818 | -0.39719 | -0.38619 | -0.3753 | -0.37519 | -0.37508 | -0.36958 | -0.20915
| H= | 6.0898e-15 | 4.6991e-16 | 1.1326e-15 | 2.73e-15 | 6.5804e-15 | 1.5861e-14 | 3.823e-14 | 9.1341e-14 | 9.2149e-14 | 9.2963e-14 | 1.4433e-13 | 5.4115e-08
|  | -0.30746 | -0.30746 | -0.30746 | -0.30746 | -0.30746 | -0.30746 | -0.30746 | -0.30746 | -0.30746 | -0.30746 | -0.30746 | -0.30746
| K= | 0.051846 | 0.01644 | 0.02542 | 0.037539 | 0.053411 | 0.073697 | 0.099099 | 0.13002 | 0.13036 | 0.13071 | 0.14881 | 1.9534
|  | 0.37742 | 0.36326 | 0.36772 | 0.3726 | 0.3779 | 0.38364 | 0.38982 | 0.39642 | 0.39649 | 0.39656 | 0.40011 | 1.0859
|  | 0.98492 | 0.98492 | 0.98492 | 0.98492 | 0.98492 | 0.98492 | 0.98492 | 0.98492 | 0.98492 | 0.98492 | 0.98492 | 0.98492
|  | 1.4943e-06 | 1.9514e-07 | 1.0341e-11 | 9.2325e-08 | 1.8054e-06 | 9.7508e-06 | 3.1818e-05 | 7.8533e-05 | 7.9176e-05 | 7.9823e-05 | 0.00011759 | 0.021878
| E= | 0.37173 | 0.35778 | 0.36217 | 0.36698 | 0.37221 | 0.37786 | 0.38397 | 0.39052 | 0.39059 | 0.39066 | 0.39419 | 1.0914
| B/T-corr | 0.39788 | 0.39788 | 0.39788 | 0.39788 | 0.39788 | 0.39788 | 0.39788 | 0.39788 | 0.39788 | 0.39788 | 0.39788 | 0.39788
| Formcorr. | 0 | 0 | 0 | 0 | 0 | 0 | 0 | 0 | 0 | 0 | 0 | 0
| a= | 0.16346 | d= | 0.17037
| b= | 0.45623 | e= | 0.12885
| c= | 102.7399 | f= | 83.9891
| w1= | 0.40742 | t1= | 0.24567
| w2= | 0 | t2= | 0
| w3= | 0.052414 | t3= | -0.018944
| w3= | 0.052414
| w(1)= | 0.45983 | t(1)= | 0.22672 | w(twsk)= | 0.34332
| w(2)= | 0.27895 | t(2)= | 0.24177 | t(twsk.)= | 0.21523
Cavitation area calculation | K | 0.2 | 0.2 | 0.2 | 0.2 | 0.2 | 0.2 | 0.2 | 0.2 | 0.2 | 0.2 | 0.2 | 0.2
| Fn | 0.12 | 0.12 | 0.12 | 0.12 | 0.12097 | 0.13197 | 0.14296 | 0.15385 | 0.15396 | 0.15407 | 0.15957 | 0.32 | If Fn < 0.12 then Cr = Cr(Fn = 0.12) for bulky ships
| Fn2 | 0.0144 | 0.0144 | 0.0144 | 0.0144 | 0.014633 | 0.017415 | 0.020438 | 0.02367 | 0.023704 | 0.023738 | 0.025462 | 0.1024
| Fn3 | 0.001728 | 0.001728 | 0.001728 | 0.001728 | 0.0017702 | 0.0022982 | 0.0029219 | 0.0036416 | 0.0036494 | 0.0036572 | 0.0040629 | 0.032768
| Fn4 | 0.00020736 | 0.00020736 | 0.00020736 | 0.00020736 | 0.00021414 | 0.00030328 | 0.00041773 | 0.00056026 | 0.00056186 | 0.00056347 | 0.00064832 | 0.010486
| Fn5 | 2.4883e-05 | 2.4883e-05 | 2.4883e-05 | 2.4883e-05 | 2.5904e-05 | 4.0022e-05 | 5.9719e-05 | 8.6196e-05 | 8.6504e-05 | 8.6814e-05 | 0.00010345 | 0.0033554
| Fn6 | 2.986e-06 | 2.986e-06 | 2.986e-06 | 2.986e-06 | 3.1335e-06 | 5.2816e-06 | 8.5376e-06 | 1.3261e-05 | 1.3318e-05 | 1.3375e-05 | 1.6507e-05 | 0.0010737
Cr for L/volume1/3 = 4,5 and Cp = 0,70 | A0 | 0.5519 | 0.5519 | 0.5519 | 0.5519 | 0.55615 | 0.59959 | 0.64288 | 0.69397 | 0.69454 | 0.69512 | 0.72575 | 10.5163
Cr for L/volume1/3 = 4,5 and Cp = 0,75 | A1 | 0.6458 | 0.6458 | 0.6458 | 0.6458 | 0.64972 | 0.687 | 0.72809 | 0.78694 | 0.78765 | 0.78836 | 0.82706 | 20.4752
Cr for L/volume1/3 = 4,5 and Cp = 0,80 | A2 | 0.7248 | 0.7248 | 0.7248 | 0.7248 | 0.72591 | 0.76194 | 0.83648 | 0.93981 | 0.94098 | 0.94214 | 1.0031 | 34.0077
Cr for L/volume1/3 = 4,5 and Cp = 0,85 | A3 | 0.8304 | 0.8304 | 0.8304 | 0.8304 | 0.82619 | 0.85939 | 0.98605 | 1.1505 | 1.1523 | 1.1541 | 1.2437 | 35.1772
Cr for L/volume1/3 = 5 and Cp = 0,70 | B0 | 0.50581 | 0.50581 | 0.50581 | 0.50581 | 0.50945 | 0.54418 | 0.57738 | 0.61867 | 0.61915 | 0.61963 | 0.64543 | 11.0677
Cr for L/volume1/3 = 5 and Cp = 0,75 | B1 | 0.54376 | 0.54376 | 0.54376 | 0.54376 | 0.54915 | 0.59192 | 0.62608 | 0.67454 | 0.67515 | 0.67576 | 0.70966 | 18.5852
Cr for L/volume1/3 = 5 and Cp = 0,80 | B2 | 0.64428 | 0.64428 | 0.64428 | 0.64428 | 0.64536 | 0.6739 | 0.73326 | 0.82027 | 0.82128 | 0.82229 | 0.87594 | 24.9672
Cr for L/volume1/3 = 5 and Cp = 0,85 | B3 | 0.75358 | 0.75358 | 0.75358 | 0.75358 | 0.75842 | 0.80117 | 0.88201 | 1.0236 | 1.0253 | 1.027 | 1.1173 | -18.5169
Cr for L/volume1/3 = 5,5 and Cp = 0,70 | C0 | 0.45176 | 0.45176 | 0.45176 | 0.45176 | 0.4536 | 0.47547 | 0.5007 | 0.53124 | 0.53159 | 0.53193 | 0.5503 | 5.8351
Cr for L/volume1/3 = 5,5 and Cp = 0,75 | C1 | 0.49297 | 0.49297 | 0.49297 | 0.49297 | 0.49418 | 0.51373 | 0.54788 | 0.59873 | 0.59933 | 0.59994 | 0.63238 | 11.1464
Cr for L/volume1/3 = 5,5 and Cp = 0,80 | C2 | 0.5481 | 0.5481 | 0.5481 | 0.5481 | 0.55017 | 0.57995 | 0.62773 | 0.69798 | 0.69881 | 0.69965 | 0.7447 | 16.3763
Cr for L/volume1/3 = 5,5 and Cp = 0,85 | C3 | 0.65682 | 0.65682 | 0.65682 | 0.65682 | 0.66283 | 0.70281 | 0.75401 | 0.85526 | 0.85657 | 0.85787 | 0.92989 | -7.977
Cr for L/volume1/3 = 6 and Cp = 0,70 | D0 | 0.39616 | 0.39616 | 0.39616 | 0.39616 | 0.39918 | 0.42472 | 0.44284 | 0.46257 | 0.4628 | 0.46303 | 0.47571 | 6.4495
Cr for L/volume1/3 = 6 and Cp = 0,75 | D1 | 0.44396 | 0.44396 | 0.44396 | 0.44396 | 0.44411 | 0.458 | 0.48971 | 0.53454 | 0.53505 | 0.53557 | 0.56286 | 6.3223
Cr for L/volume1/3 = 6 and Cp = 0,80 | D2 | 0.46571 | 0.46571 | 0.46571 | 0.46571 | 0.46711 | 0.49303 | 0.54007 | 0.60973 | 0.61055 | 0.61138 | 0.65589 | 11.7839
Cr for L/volume1/3 = 6 and Cp = 0,85 | D3 | 0.56624 | 0.56624 | 0.56624 | 0.56624 | 0.5693 | 0.61247 | 0.68187 | 0.78589 | 0.78714 | 0.78839 | 0.85618 | 21.2581
Cr for L/volume1/3 = 6,5 and Cp = 0,70 | E0 | 0.33665 | 0.33665 | 0.33665 | 0.33665 | 0.33938 | 0.36431 | 0.3837 | 0.40375 | 0.40397 | 0.4042 | 0.41619 | 4.7208
Cr for L/volume1/3 = 6,5 and Cp = 0,75 | E1 | 0.38474 | 0.38474 | 0.38474 | 0.38474 | 0.38683 | 0.40812 | 0.43181 | 0.46436 | 0.46475 | 0.46515 | 0.4865 | 7.208
Cr for L/volume1/3 = 6,5 and Cp = 0,80 | E2 | 0.43221 | 0.43221 | 0.43221 | 0.43221 | 0.43287 | 0.44746 | 0.48154 | 0.54003 | 0.54076 | 0.54149 | 0.58143 | 10.3498
Cr for L/volume1/3 = 6,5 and Cp = 0,85 | E3 | 0.51881 | 0.51881 | 0.51881 | 0.51881 | 0.52122 | 0.55824 | 0.62021 | 0.71349 | 0.71462 | 0.71574 | 0.77684 | 15.1231
Cr for L/volume1/3 = 7,0 and Cp = 0,70 | F0 | 0.29891 | 0.29891 | 0.29891 | 0.29891 | 0.30097 | 0.31839 | 0.33159 | 0.34751 | 0.3477 | 0.3479 | 0.35858 | 4.4537
Cr for L/volume1/3 = 7,0 and Cp = 0,75 | F1 | 0.33775 | 0.33775 | 0.33775 | 0.33775 | 0.3398 | 0.35791 | 0.37467 | 0.39814 | 0.39843 | 0.39873 | 0.41497 | 7.0931
Cr for L/volume1/3 = 7,0 and Cp = 0,80 | F2 | 0.40542 | 0.40542 | 0.40542 | 0.40542 | 0.40504 | 0.41339 | 0.44573 | 0.50176 | 0.50245 | 0.50314 | 0.54072 | 7.7703
Cr for L/volume1/3 = 7,0 and Cp = 0,85 | F3 | 0.47137 | 0.47137 | 0.47137 | 0.47137 | 0.47314 | 0.50401 | 0.55856 | 0.6411 | 0.64209 | 0.64309 | 0.69749 | 8.9881
| G0 | -0.10646 | -0.10646 | -0.10646 | -0.10646 | -0.10646 | -0.10646 | -0.10646 | -0.10646 | -0.10646 | -0.10646 | -0.10646 | -0.10646
| G1 | -0.52039 | -0.52039 | -0.52039 | -0.52039 | -0.52039 | -0.52039 | -0.52039 | -0.52039 | -0.52039 | -0.52039 | -0.52039 | -0.52039
| G2 | 0.58607 | 0.58607 | 0.58607 | 0.58607 | 0.58607 | 0.58607 | 0.58607 | 0.58607 | 0.58607 | 0.58607 | 0.58607 | 0.58607
| G3 | 0.201 | 0.201 | 0.201 | 0.201 | 0.201 | 0.201 | 0.201 | 0.201 | 0.201 | 0.201 | 0.201 | 0.201
| G4 | -0.90547 | -0.90547 | -0.90547 | -0.90547 | -0.90547 | -0.90547 | -0.90547 | -0.90547 | -0.90547 | -0.90547 | -0.90547 | -0.90547
Cr for L/volume1/3 = 4,5 | H1 | 0.69768 | 0.69768 | 0.69768 | 0.69768 | 0.69992 | 0.7365 | 0.79877 | 0.88665 | 0.88766 | 0.88867 | 0.94208 | 31.1632
Cr for L/volume1/3 = 5,0 | H2 | 0.61244 | 0.61244 | 0.61244 | 0.61244 | 0.61398 | 0.64387 | 0.69588 | 0.76933 | 0.77019 | 0.77104 | 0.81682 | 28.3139
Cr for L/volume1/3 = 5,5 | H3 | 0.52544 | 0.52544 | 0.52544 | 0.52544 | 0.52692 | 0.55356 | 0.59823 | 0.66128 | 0.66202 | 0.66276 | 0.70241 | 17.9178
Cr for L/volume1/3 = 6,0 | H4 | 0.45063 | 0.45063 | 0.45063 | 0.45063 | 0.45161 | 0.47328 | 0.51485 | 0.57586 | 0.57658 | 0.5773 | 0.61586 | 9.6775
Cr for L/volume1/3 = 6,5 | H5 | 0.41345 | 0.41345 | 0.41345 | 0.41345 | 0.41421 | 0.42776 | 0.45678 | 0.50636 | 0.50697 | 0.50759 | 0.54154 | 9.2101
Cr for L/volume1/3 = 7,0 | H6 | 0.3848 | 0.3848 | 0.3848 | 0.3848 | 0.38468 | 0.39259 | 0.41943 | 0.4661 | 0.46667 | 0.46725 | 0.49875 | 7.5046
Korrekt beregnet CR | Cr | 0.39816 | 0.39816 | 0.39816 | 0.39816 | 0.39857 | 0.40901 | 0.43565 | 0.48272 | 0.48331 | 0.4839 | 0.51637 | 8.5185
| Fn | 0.12 | 0.087977 | 0.098974 | 0.10997 | 0.12097 | 0.13197 | 0.14296 | 0.15385 | 0.15396 | 0.15407 | 0.15957 | 0.32
| Cr Guldh. | 0.47414 | 0.4068 | 0.42522 | 0.44829 | 0.47691 | 0.51219 | 0.5554 | 0.60757 | 0.60816 | 0.60874 | 0.63935 | 8.7918
| Cr diff. | 0.075982 | 0.0086387 | 0.027062 | 0.050126 | 0.078344 | 0.10317 | 0.11975 | 0.12485 | 0.12484 | 0.12484 | 0.12299 | 0.27329

## PS3
Speed and power calculation - Version 2013.05.08
Main data | [8 empty] | Input
Water density | (t/m^3) | 1.025 |  |  |  | Wake fraction (1 = calc.) |  |  | 1 | 0.36038
Length on water line | (m) | 223.0355 |  |  |  | Thrust deduction (1 = calc.) |  |  | 1 | 0.20257
Breadth on water line | (m) | 32.25 |  |  |  | Hull efficiency (calculated) |  |  |  | 1.2467
Mean draught | (m) | 12.8297 |  |  |  | Transm. efficiency (input) |  |  |  | 0.98
Displacement | (tons) | 78688.9926 |  |  |  | Relative rot. efficiency (input) |  |  |  | 1
Wetted surface, given as input | (m^2) | 11249.6948 |  |  |  | Transition zone:
Wetted surface, calculated | (m^2) | 11249.6948 |  |  |  | Lower Froude number |  |  | 0.32
Midship section coefficient | (-) | 0.99456 |  |  |  | Upper Froude number |  |  | 1
Block coefficient | (-) | 0.8319 |  |  |  | Service allowance (pct.) |  |  |  | 0
Prismatic coefficient | (-) | 0.83644 |  |  |  | Water temperature (degrees Celcius) |  |  |  | 15
Length-displacement ratio | (-) | 5.2478 |  |  |  | Bulbous bow (0 = No, 1 = Yes) |  |  |  | 1
Form fore (V : -3, N: 0, U: +3) | (-) | 0 |  |  |  | 1 = conv. - 2 = ducted |  |  |  | 1 |  | Cx | 0.8
Form aft (V: -3, N: 0, U: +3) | (-) | 0 |  |  |  | Improved propeller efficiency (pct.) |  |  |  | 0 |  | Af (m2) | 784.9246
Normal hull (1) or twin skeg (2) | (-) | 1 | [8 empty] | Beaufort No. |  | 4.5
Number of propellers (1 or 2) | (-) | 1 |  |  |  |  | Design speed (knots) |  | 14.6211 |  | Wind speed (m/s) |  | 8.237
Propeller diameter | (m) | 6.8089 | 53.07% | of draught | [6 empty] | Sign. wave height (m) |  | 1.3954
Number of blades, N | (-) | 4 |  |  |  |  | Minimum CA correction x 1000 |  |  | -0.1
Resistance and power data
Speed (input) | (knots) | 10.9119 | 11.1211 | 11.6211 | 12.1211 | 12.6211 | 13.1211 | 13.6211 | 14.1211 | 14.6211 | 15.1211 | 15.6211 | 29.0985
Froude Number | (-) | 0.12 | 0.1223 | 0.1278 | 0.1333 | 0.1388 | 0.14429 | 0.14979 | 0.15529 | 0.16079 | 0.16629 | 0.17179 | 0.32
Cf x 1000 | (-) | 1.5208 | 1.5172 | 1.509 | 1.5012 | 1.4938 | 1.4867 | 1.4799 | 1.4734 | 1.4672 | 1.4612 | 1.4555 | 1.3518
Cr x 1000 | (-) | 0.67832 | 0.68789 | 0.70548 | 0.72461 | 0.7524 | 0.79226 | 0.84496 | 0.90959 | 0.98435 | 1.0672 | 1.1566 | -5.2928
Cr-correction x 1000 (input) | (-) | 0 | 0 | 0 | 0 | 0 | 0 | 0 | 0 | 0 | 0 | 0 | 0
Bulbous bow corr. x 1000 (input) | (-) | -0.292 | -0.29568 | -0.30448 | -0.31328 | -0.32207 | -0.33087 | -0.33967 | -0.34847 | -0.35726 | -0.36606 | -0.37486 | -0.4
Air & steering corr. x 1000 (input) | (-) | 0.05 | 0.05 | 0.05 | 0.05 | 0.05 | 0.05 | 0.05 | 0.05 | 0.05 | 0.05 | 0.05 | 0.05
Ca x 1000 | (-) | 0.05096 | 0.05096 | 0.05096 | 0.05096 | 0.05096 | 0.05096 | 0.05096 | 0.05096 | 0.05096 | 0.05096 | 0.05096 | 0.05096
Ct x 1000 | (-) | 2.008 | 2.0104 | 2.0109 | 2.0135 | 2.025 | 2.049 | 2.0861 | 2.1355 | 2.1952 | 2.2633 | 2.3382 | -4.2401
Service allowance (input) | (%) | 0 | 0 | 0 | 0 | 0 | 0 | 0 | 0 | 0 | 0 | 0 | 0
Wind resistance in head wind | (kN) | 62.4154 | 63.1054 | 64.755 | 66.4046 | 68.0542 | 69.7038 | 71.3534 | 73.003 | 74.6526 | 76.3022 | 77.9518
Wave added resistance | (kN) | 45.8007 | 46.2522 | 47.3316 | 48.4111 | 49.4905 | 50.5699 | 51.6494 | 52.7288 | 53.8082 | 54.8877 | 55.9671
Wind and wave resistance | (kN) | 108.2161 | 109.3576 | 112.0866 | 114.8156 | 117.5447 | 120.2737 | 123.0027 | 125.7318 | 128.4608 | 131.1898 | 133.9189
Wind and wave resistance | (%) | 29.6682 | 28.8308 | 27.0543 | 25.4418 | 23.8865 | 22.3492 | 20.8316 | 19.3548 | 17.9436 | 16.6174 | 15.3858
Total resistance incl. serv. allow. | (kN) | 472.9708 | 488.6662 | 526.389 | 566.1039 | 609.6421 | 658.4294 | 713.4637 | 775.3479 | 844.375 | 920.6621 | 1004.325 | -5476.9277
Effective power | (kW) | 2654.832 | 2795.5032 | 3146.6905 | 3529.7033 | 3957.9676 | 4444.0564 | 4999.0125 | 5632.0346 | 6350.6124 | 7161.168 | 8070.2342 | -81980.1114
Total propulsion efficiency | (-) | 0.66218 | 0.66315 | 0.66563 | 0.66772 | 0.66894 | 0.66907 | 0.66808 | 0.66607 | 0.66321 | 0.65969 | 0.65567 | #VALUE!
Propulsion power | (kW) | 4009.2252 | 4215.4732 | 4727.3874 | 5286.1933 | 5916.7352 | 6642.0945 | 7482.6302 | 8455.609 | 9575.5309 | 10855.3093 | 12308.47 | #VALUE!
Thrust loading coefficent, Cth | (-) | 2.4658 | 2.4527 | 2.4196 | 2.3919 | 2.3758 | 2.3741 | 2.3871 | 2.4137 | 2.4519 | 2.4996 | 2.555 | -4.0154
Necessary blade area ratio | (-) | 0.42195 | 0.42932 | 0.44702 | 0.46566 | 0.48609 | 0.50898 | 0.53481 | 0.56385 | 0.59624 | 0.63204 | 0.6713 | -2.3702
Approximate propeller efficiency | (-) | 0.54198 | 0.54277 | 0.5448 | 0.54651 | 0.54751 | 0.54762 | 0.54681 | 0.54516 | 0.54282 | 0.53994 | 0.53664 | #VALUE!
Va | (m/s) | 3.5902 | 3.6591 | 3.8236 | 3.9881 | 4.1526 | 4.3171 | 4.4816 | 4.6461 | 4.8106 | 4.9751 | 5.1396 | 9.574
Vbehind | (m/s) | 6.6838 | 6.7991 | 7.0706 | 7.3449 | 7.6297 | 7.93 | 8.248 | 8.5843 | 8.9378 | 9.307 | 9.6906 | #VALUE!
Vincrease | (m/s) | 3.0936 | 3.14 | 3.247 | 3.3568 | 3.4771 | 3.6129 | 3.7664 | 3.9382 | 4.1272 | 4.3319 | 4.5509 | #VALUE!
Vbehind/Va | (-) | 1.8617 | 1.8582 | 1.8492 | 1.8417 | 1.8373 | 1.8369 | 1.8404 | 1.8476 | 1.8579 | 1.8707 | 1.8855 | #VALUE!
Disc. flow speed | (m/s) | 5.137 | 5.2291 | 5.4471 | 5.6665 | 5.8911 | 6.1235 | 6.3648 | 6.6152 | 6.8742 | 7.1411 | 7.4151 | #VALUE!
Water flow pr. propeller | (m^3/s) | 186.9537 | 190.3025 | 198.2369 | 206.2215 | 214.3977 | 222.8549 | 231.6363 | 240.7489 | 250.1752 | 259.8874 | 269.8599 | #VALUE!
Cr summation | (-) | 0.67832 | 0.68789 | 0.70548 | 0.72461 | 0.7524 | 0.79226 | 0.84496 | 0.90959 | 0.98435 | 1.0672 | 1.1566 | -5.2928
| A0= | 0.47348 | 0.47348 | 0.47348 | 0.47348 | 0.47348 | 0.47348 | 0.47348 | 0.47348 | 0.47348 | 0.47348 | 0.47348 | 0.47348
| A1= | 3919.0999 | 3919.0999 | 3919.0999 | 3919.0999 | 3919.0999 | 3919.0999 | 3919.0999 | 3919.0999 | 3919.0999 | 3919.0999 | 3919.0999 | 3919.0999
| N1= | 6.7956 | 6.7956 | 6.7956 | 6.7956 | 6.7956 | 6.7956 | 6.7956 | 6.7956 | 6.7956 | 6.7956 | 6.7956 | 6.7956
| B1= | 4.5215 | 4.5215 | 4.5215 | 4.5215 | 4.5215 | 4.5215 | 4.5215 | 4.5215 | 4.5215 | 4.5215 | 4.5215 | 4.5215
| B2= | 2.8299 | 2.8299 | 2.8299 | 2.8299 | 2.8299 | 2.8299 | 2.8299 | 2.8299 | 2.8299 | 2.8299 | 2.8299 | 2.8299
| B3= | 116.2187 | 112.3244 | 103.3767 | 94.9281 | 86.9642 | 79.4701 | 72.4314 | 65.8334 | 59.6613 | 53.9006 | 48.5367 | 1.0226
| G= | 0.1101 | 0.11391 | 0.12377 | 0.13479 | 0.14713 | 0.16101 | 0.17665 | 0.19436 | 0.21446 | 0.23738 | 0.26362 | 12.5126
|  | -0.41722 | -0.41492 | -0.40942 | -0.40392 | -0.39842 | -0.39293 | -0.38743 | -0.38193 | -0.37643 | -0.37093 | -0.36543 | -0.21722
| H= | 3.1938e-15 | 3.839e-15 | 5.9602e-15 | 9.2533e-15 | 1.4366e-14 | 2.2304e-14 | 3.4627e-14 | 5.376e-14 | 8.3463e-14 | 1.2958e-13 | 2.0118e-13 | 2.8381e-08
|  | 0.7289 | 0.7289 | 0.7289 | 0.7289 | 0.7289 | 0.7289 | 0.7289 | 0.7289 | 0.7289 | 0.7289 | 0.7289 | 0.7289
| K= | 0.14615 | 0.15679 | 0.18449 | 0.21561 | 0.25039 | 0.2891 | 0.332 | 0.37938 | 0.4315 | 0.48867 | 0.55118 | 5.5066
|  | 0.50865 | 0.5101 | 0.51377 | 0.51778 | 0.52219 | 0.52706 | 0.53246 | 0.53847 | 0.54519 | 0.55274 | 0.56124 | 2.3661
|  | 1.0025 | 1.0025 | 1.0025 | 1.0025 | 1.0025 | 1.0025 | 1.0025 | 1.0025 | 1.0025 | 1.0025 | 1.0025 | 1.0025
|  | 6.0329e-10 | 9.3244e-10 | 2.2516e-09 | 4.6348e-09 | 8.5416e-09 | 1.4514e-08 | 2.3178e-08 | 3.524e-08 | 5.1491e-08 | 7.2805e-08 | 1.0014e-07 | 8.8328e-06
| E= | 0.50991 | 0.51136 | 0.51504 | 0.51906 | 0.52348 | 0.52836 | 0.53377 | 0.5398 | 0.54654 | 0.55411 | 0.56263 | 2.372
| B/T-corr | 0.0021923 | 0.0021923 | 0.0021923 | 0.0021923 | 0.0021923 | 0.0021923 | 0.0021923 | 0.0021923 | 0.0021923 | 0.0021923 | 0.0021923 | 0.0021923
| Formcorr. | 0 | 0 | 0 | 0 | 0 | 0 | 0 | 0 | 0 | 0 | 0 | 0
| a= | 0.16346 | d= | 0.17037
| b= | 0.45623 | e= | 0.12885
| c= | 102.7399 | f= | 83.9891
| w1= | 0.50553 | t1= | 0.2716
| w2= | 0 | t2= | 0
| w3= | 0.052414 | t3= | -0.018944
| w3= | 0.052414
| w(1)= | 0.55794 | t(1)= | 0.25266 | w(twsk)= | 0.38233
| w(2)= | 0.33608 | t(2)= | 0.27767 | t(twsk.)= | 0.22638
Cavitation area calculation | K | 0.2 | 0.2 | 0.2 | 0.2 | 0.2 | 0.2 | 0.2 | 0.2 | 0.2 | 0.2 | 0.2 | 0.2
| Fn | 0.12 | 0.1223 | 0.1278 | 0.1333 | 0.1388 | 0.14429 | 0.14979 | 0.15529 | 0.16079 | 0.16629 | 0.17179 | 0.32
| Fn2 | 0.0144 | 0.014957 | 0.016332 | 0.017768 | 0.019264 | 0.020821 | 0.022438 | 0.024115 | 0.025853 | 0.027652 | 0.029511 | 0.1024
| Fn3 | 0.001728 | 0.0018293 | 0.0020873 | 0.0023684 | 0.0026738 | 0.0030043 | 0.003361 | 0.0037449 | 0.004157 | 0.0045982 | 0.0050696 | 0.032768
| Fn4 | 0.00020736 | 0.00022372 | 0.00026675 | 0.00031571 | 0.00037111 | 0.00043351 | 0.00050346 | 0.00058155 | 0.0006684 | 0.00076462 | 0.00087089 | 0.010486
| Fn5 | 2.4883e-05 | 2.7361e-05 | 3.409e-05 | 4.2083e-05 | 5.1508e-05 | 6.2552e-05 | 7.5414e-05 | 9.031e-05 | 0.00010747 | 0.00012715 | 0.00014961 | 0.0033554
| Fn6 | 2.986e-06 | 3.3462e-06 | 4.3567e-06 | 5.6095e-06 | 7.1492e-06 | 9.026e-06 | 1.1297e-05 | 1.4024e-05 | 1.728e-05 | 2.1143e-05 | 2.5701e-05 | 0.0010737
Cr for L/volume1/3 = 4,5 and Cp = 0,70 | A0 | 0.5519 | 0.56182 | 0.58376 | 0.60462 | 0.62585 | 0.64856 | 0.67361 | 0.70162 | 0.73304 | 0.76819 | 0.80732 | 10.5163
Cr for L/volume1/3 = 4,5 and Cp = 0,75 | A1 | 0.6458 | 0.65482 | 0.67361 | 0.69137 | 0.71089 | 0.73415 | 0.76242 | 0.79644 | 0.83647 | 0.88252 | 0.93437 | 20.4752
Cr for L/volume1/3 = 4,5 and Cp = 0,80 | A2 | 0.7248 | 0.72799 | 0.74335 | 0.76907 | 0.80422 | 0.84772 | 0.89842 | 0.95524 | 1.0173 | 1.0839 | 1.1548 | 34.0077
Cr for L/volume1/3 = 4,5 and Cp = 0,85 | A3 | 0.8304 | 0.82265 | 0.83185 | 0.87113 | 0.93119 | 1.0048 | 1.0868 | 1.1737 | 1.264 | 1.3578 | 1.4566 | 35.1772
Cr for L/volume1/3 = 5 and Cp = 0,70 | B0 | 0.50581 | 0.51424 | 0.53196 | 0.54802 | 0.5642 | 0.58185 | 0.60192 | 0.62506 | 0.65165 | 0.68188 | 0.71585 | 11.0677
Cr for L/volume1/3 = 5 and Cp = 0,75 | B1 | 0.54376 | 0.55597 | 0.57852 | 0.5959 | 0.61232 | 0.63092 | 0.65391 | 0.68271 | 0.71811 | 0.76038 | 0.80944 | 18.5852
Cr for L/volume1/3 = 5 and Cp = 0,80 | B2 | 0.64428 | 0.6472 | 0.65946 | 0.67945 | 0.7072 | 0.74246 | 0.7848 | 0.8337 | 0.88865 | 0.94926 | 1.0153 | 24.9672
Cr for L/volume1/3 = 5 and Cp = 0,85 | B3 | 0.75358 | 0.76427 | 0.78416 | 0.80781 | 0.84396 | 0.89616 | 0.96434 | 1.0462 | 1.1386 | 1.2382 | 1.3428 | -18.5169
Cr for L/volume1/3 = 5,5 and Cp = 0,70 | C0 | 0.45176 | 0.45615 | 0.46691 | 0.4783 | 0.4906 | 0.50409 | 0.51907 | 0.53583 | 0.55469 | 0.576 | 0.60013 | 5.8351
Cr for L/volume1/3 = 5,5 and Cp = 0,75 | C1 | 0.49297 | 0.49594 | 0.50486 | 0.517 | 0.53298 | 0.55317 | 0.57775 | 0.60677 | 0.64018 | 0.67791 | 0.71985 | 11.1464
Cr for L/volume1/3 = 5,5 and Cp = 0,80 | C2 | 0.5481 | 0.55312 | 0.567 | 0.58463 | 0.60707 | 0.63503 | 0.66896 | 0.70911 | 0.75557 | 0.80838 | 0.86757 | 16.3763
Cr for L/volume1/3 = 5,5 and Cp = 0,85 | C3 | 0.65682 | 0.66995 | 0.69045 | 0.70708 | 0.72957 | 0.76342 | 0.81105 | 0.87276 | 0.94756 | 1.0339 | 1.1304 | -7.977
Cr for L/volume1/3 = 6 and Cp = 0,70 | D0 | 0.39616 | 0.40307 | 0.41654 | 0.42709 | 0.43618 | 0.44502 | 0.45458 | 0.46565 | 0.47885 | 0.49468 | 0.51352 | 6.4495
Cr for L/volume1/3 = 6 and Cp = 0,75 | D1 | 0.44396 | 0.44463 | 0.45032 | 0.461 | 0.47593 | 0.49453 | 0.51642 | 0.54137 | 0.56933 | 0.6004 | 0.63481 | 6.3223
Cr for L/volume1/3 = 6 and Cp = 0,80 | D2 | 0.46571 | 0.46926 | 0.48092 | 0.49754 | 0.51957 | 0.54732 | 0.581 | 0.62074 | 0.66661 | 0.71871 | 0.77715 | 11.7839
Cr for L/volume1/3 = 6 and Cp = 0,85 | D3 | 0.56624 | 0.57363 | 0.59378 | 0.61922 | 0.65172 | 0.69258 | 0.74267 | 0.80257 | 0.87264 | 0.9531 | 1.0441 | 21.2581
Cr for L/volume1/3 = 6,5 and Cp = 0,70 | E0 | 0.33665 | 0.34296 | 0.35593 | 0.3668 | 0.37655 | 0.386 | 0.39586 | 0.40672 | 0.41909 | 0.43338 | 0.44998 | 4.7208
Cr for L/volume1/3 = 6,5 and Cp = 0,75 | E1 | 0.38474 | 0.3896 | 0.40026 | 0.41069 | 0.42204 | 0.4352 | 0.45088 | 0.46959 | 0.49173 | 0.51759 | 0.54737 | 7.208
Cr for L/volume1/3 = 6,5 and Cp = 0,80 | E2 | 0.43221 | 0.4339 | 0.44009 | 0.4504 | 0.46588 | 0.4873 | 0.51516 | 0.54977 | 0.59124 | 0.6396 | 0.69478 | 10.3498
Cr for L/volume1/3 = 6,5 and Cp = 0,85 | E3 | 0.51881 | 0.52472 | 0.5418 | 0.56423 | 0.59324 | 0.6298 | 0.67468 | 0.72849 | 0.79172 | 0.86477 | 0.94803 | 15.1231
Cr for L/volume1/3 = 7,0 and Cp = 0,70 | F0 | 0.29891 | 0.30362 | 0.31278 | 0.32004 | 0.32656 | 0.33327 | 0.34092 | 0.35009 | 0.36125 | 0.37472 | 0.39076 | 4.4537
Cr for L/volume1/3 = 7,0 and Cp = 0,75 | F1 | 0.33775 | 0.34244 | 0.35178 | 0.35981 | 0.36786 | 0.37705 | 0.38823 | 0.40206 | 0.41904 | 0.43956 | 0.46389 | 7.0931
Cr for L/volume1/3 = 7,0 and Cp = 0,80 | F2 | 0.40542 | 0.40482 | 0.40746 | 0.41601 | 0.43061 | 0.4513 | 0.47809 | 0.51097 | 0.54988 | 0.5948 | 0.64572 | 7.7703
Cr for L/volume1/3 = 7,0 and Cp = 0,85 | F3 | 0.47137 | 0.47581 | 0.48983 | 0.50925 | 0.53476 | 0.56702 | 0.6067 | 0.65442 | 0.71079 | 0.77643 | 0.85193 | 8.9881
| G0 | 0.63009 | 0.63009 | 0.63009 | 0.63009 | 0.63009 | 0.63009 | 0.63009 | 0.63009 | 0.63009 | 0.63009 | 0.63009 | 0.63009
| G1 | 1.9891 | 1.9891 | 1.9891 | 1.9891 | 1.9891 | 1.9891 | 1.9891 | 1.9891 | 1.9891 | 1.9891 | 1.9891 | 1.9891
| G2 | 2.359 | 2.359 | 2.359 | 2.359 | 2.359 | 2.359 | 2.359 | 2.359 | 2.359 | 2.359 | 2.359 | 2.359
| G3 | -0.098803 | -0.098803 | -0.098803 | -0.098803 | -0.098803 | -0.098803 | -0.098803 | -0.098803 | -0.098803 | -0.098803 | -0.098803 | -0.098803
| G4 | -0.46871 | -0.46871 | -0.46871 | -0.46871 | -0.46871 | -0.46871 | -0.46871 | -0.46871 | -0.46871 | -0.46871 | -0.46871 | -0.46871
Cr for L/volume1/3 = 4,5 | H1 | 0.79914 | 0.79486 | 0.80601 | 0.84105 | 0.89344 | 0.95792 | 1.0305 | 1.1086 | 1.1906 | 1.2764 | 1.3667 | 36.0816
Cr for L/volume1/3 = 5,0 | H2 | 0.72308 | 0.72998 | 0.74603 | 0.76858 | 0.80275 | 0.85033 | 0.91086 | 0.98252 | 1.063 | 1.15 | 1.242 | -1.8014
Cr for L/volume1/3 = 5,5 | H3 | 0.62205 | 0.63238 | 0.65093 | 0.66847 | 0.69157 | 0.72402 | 0.76751 | 0.82234 | 0.88794 | 0.96338 | 1.0478 | 1.5481
Cr for L/volume1/3 = 6,0 | H4 | 0.5312 | 0.53746 | 0.55505 | 0.57782 | 0.60715 | 0.64406 | 0.68925 | 0.74315 | 0.80604 | 0.87809 | 0.95943 | 18.2932
Cr for L/volume1/3 = 6,5 | H5 | 0.49146 | 0.4955 | 0.50811 | 0.52605 | 0.55046 | 0.58224 | 0.62203 | 0.6703 | 0.72739 | 0.79353 | 0.86891 | 13.6679
Cr for L/volume1/3 = 7,0 | H6 | 0.45366 | 0.45571 | 0.46486 | 0.48032 | 0.50243 | 0.53155 | 0.56801 | 0.61211 | 0.6642 | 0.72459 | 0.79362 | 8.6045
Korrekt beregnet CR | Cr | 0.67613 | 0.6857 | 0.70329 | 0.72242 | 0.75021 | 0.79007 | 0.84277 | 0.9074 | 0.98215 | 1.065 | 1.1544 | -5.295
| Fn | 0.12 | 0.1223 | 0.1278 | 0.1333 | 0.1388 | 0.14429 | 0.14979 | 0.15529 | 0.16079 | 0.16629 | 0.17179 | 0.32
| Cr Guldh. | 0.76615 | 0.78206 | 0.8233 | 0.86946 | 0.921 | 0.97847 | 1.0424 | 1.1135 | 1.1925 | 1.2802 | 1.3774 | 20.3912
| Cr diff. | 0.090022 | 0.096356 | 0.12001 | 0.14704 | 0.17079 | 0.1884 | 0.19966 | 0.20613 | 0.21035 | 0.21513 | 0.22301 | 25.6862

## PT3
Speed and power calculation - Version 2012.05.08
Main data | [8 empty] | Input
Water density | (t/m^3) | 1.025 |  |  |  | Wake fraction (1 = calc.) |  |  | 1 | 0.35542
Length on water line | (m) | 223.0355 |  |  |  | Thrust deduction (1 = calc.) |  |  | 1 | 0.19903
Breadth on water line | (m) | 32.25 |  |  |  | Hull efficiency (calculated) |  |  |  | 1.2426
Mean draught | (m) | 13.9465 |  |  |  | Transm. efficiency (input) |  |  |  | 0.98
Displacement | (tons) | 86188.9926 |  |  |  | Relative rot. efficiency (input) |  |  |  | 1
Wetted surface, given as input | (m^2) | 11819.9218 |  |  |  | Transition zone: | [5 empty] | Design speed (knots) | 14.6211
Wetted surface, calculated | (m^2) | 11819.9218 |  |  |  | Lower Froude number |  |  | 0.32
Midship section coefficient | (-) | 0.995 |  |  |  | Upper Froude number |  |  | 1
Block coefficient | (-) | 0.83822 |  |  |  | Service allowance (pct.) |  |  |  | 0
Prismatic coefficient | (-) | 0.84243 |  |  |  | Water temperature (degrees Celcius) |  |  |  | 15
Length-displacement ratio | (-) | 5.0909 |  |  |  | Bulbous bow (0 = No, 1 = Yes) |  |  |  | 1
Form fore (V : -3, N: 0, U: +3) | (-) | 0 |  |  |  | 1 = conv. - 2 = ducted |  |  |  | 1
Form aft (V: -3, N: 0, U: +3) | (-) | 0 |  |  |  | Improved propeller efficiency (pct.) |  |  |  | 0
Normal hull (1) or twin skeg (2) | (-) | 1
Number of propellers (1 or 2) | (-) | 1
Propeller diameter | (m) | 6.8089 | 48.82% | of draught
Number of blades, N | (-) | 4
Resistance and power data
Speed (input) | (knots) | 10.9119 | 11.6211 | 12.1211 | 12.6211 | 13.1211 | 13.6211 | 14.6211 | 15.6211 | 14.3814 | 14.4314 | 14.4814 | 29.0985
Froude Number | (-) | 0.12 | 0.1278 | 0.1333 | 0.1388 | 0.14429 | 0.14979 | 0.16079 | 0.17179 | 0.15815 | 0.1587 | 0.15925 | 0.32 | 75 % MCR | 7979.6091 | 14.4314
Cf x 1000 | (-) | 1.5208 | 1.509 | 1.5012 | 1.4938 | 1.4867 | 1.4799 | 1.4672 | 1.4555 | 1.4701 | 1.4695 | 1.4689 | 1.3518 | -2094.2328 | 1.3347e-06 | 1660.7129
Cr x 1000 | (-) | 0.69009 | 0.71822 | 0.73958 | 0.77181 | 0.81825 | 0.87915 | 1.0366 | 1.2247 | 0.99537 | 1.0038 | 1.0124 | -11.3942 | -4873.0795 | 2.5124e-06 | -433.5199
Cr-correction x 1000 (input) | (-) | 0 | 0 | 0 | 0 | 0 | 0 | 0 | 0 | 0 | 0 | 0 | 0 | -2778.8467 | 1.1536e-06 | -3212.3666
Bulbous bow corr. x 1000 (input) | (-) | -0.292 | -0.30448 | -0.31328 | -0.32207 | -0.33087 | -0.33967 | -0.35726 | -0.37486 | -0.35305 | -0.35393 | -0.35481 | -0.4
Air & steering corr. x 1000 (input) | (-) | 0.05 | 0.05 | 0.05 | 0.05 | 0.05 | 0.05 | 0.05 | 0.05 | 0.05 | 0.05 | 0.05 | 0.05
Ca x 1000 | (-) | 0.031857 | 0.031857 | 0.031857 | 0.031857 | 0.031857 | 0.031857 | 0.031857 | 0.031857 | 0.031857 | 0.031857 | 0.031857 | 0.031857
Ct x 1000 | (-) | 2.0007 | 2.0046 | 2.0093 | 2.0253 | 2.0559 | 2.1012 | 2.2284 | 2.3872 | 2.1943 | 2.2013 | 2.2083 | -10.3606
Service allowance (input) | (%) | 0 | 0 | 0 | 0 | 0 | 0 | 0 | 0 | 0 | 0 | 0 | 0
Added resistance (input) | (kN) | 0 | 0 | 0 | 0 | 0 | 0 | 0 | 0 | 0 | 0 | 0 | 0
Total resistance | (kN) | 381.8427 | 433.9242 | 473.19 | 517.1189 | 567.3351 | 624.8764 | 763.5733 | 933.6931 | 727.4468 | 734.8353 | 742.3029 | -14061.217
Effective power | (kW) | 2143.3215 | 2593.9473 | 2950.3775 | 3357.2812 | 3829.2175 | 4378.3096 | 5742.8964 | 7502.6728 | 5381.5179 | 5455.0771 | 5529.6048 | -210472.0391
Total propulsion efficiency | (-) | 0.70134 | 0.70101 | 0.7006 | 0.69924 | 0.69666 | 0.69289 | 0.68261 | 0.67036 | 0.68532 | 0.68477 | 0.68421 | #VALUE!
Propulsion power | (kW) | 3056.0506 | 3700.3214 | 4211.2204 | 4801.3337 | 5496.5116 | 6318.8962 | 8413.1289 | 11191.9756 | 7852.5069 | 7966.3043 | 8081.7688 | #VALUE!
Thrust loading coefficent, Cth | (-) | 1.9515 | 1.9553 | 1.9599 | 1.9755 | 2.0053 | 2.0496 | 2.1736 | 2.3285 | 2.1403 | 2.1471 | 2.154 | -10.1058
Necessary blade area ratio | (-) | 0.3784 | 0.40273 | 0.42107 | 0.4416 | 0.46506 | 0.49194 | 0.55674 | 0.63622 | 0.53986 | 0.54332 | 0.5468 | -6.3694
Approximate propeller efficiency | (-) | 0.57592 | 0.57565 | 0.57532 | 0.5742 | 0.57209 | 0.56899 | 0.56055 | 0.55049 | 0.56278 | 0.56232 | 0.56186 | #VALUE!
Va | (m/s) | 3.6181 | 3.8532 | 4.019 | 4.1848 | 4.3506 | 4.5164 | 4.848 | 5.1795 | 4.7685 | 4.7851 | 4.8017 | 9.6483
Vbehind | (m/s) | 6.2159 | 6.6241 | 6.9145 | 7.2187 | 7.5422 | 7.887 | 8.6365 | 9.4496 | 8.4503 | 8.4888 | 8.5275 | #VALUE!
Vincrease | (m/s) | 2.5978 | 2.7708 | 2.8955 | 3.0339 | 3.1916 | 3.3706 | 3.7885 | 4.2701 | 3.6818 | 3.7037 | 3.7259 | #VALUE!
Vbehind/Va | (-) | 1.718 | 1.7191 | 1.7204 | 1.725 | 1.7336 | 1.7463 | 1.7815 | 1.8244 | 1.7721 | 1.774 | 1.7759 | #VALUE!
Disc. flow speed | (m/s) | 4.917 | 5.2387 | 5.4668 | 5.7018 | 5.9464 | 6.2017 | 6.7422 | 7.3146 | 6.6094 | 6.637 | 6.6646 | #VALUE!
Water flow pr. propeller | (m^3/s) | 178.946 | 190.6523 | 198.9541 | 207.506 | 216.4088 | 225.6995 | 245.3714 | 266.2013 | 240.5379 | 241.5407 | 242.5466 | #VALUE!
Cr summation | (-) | 0.69009 | 0.71822 | 0.73958 | 0.77181 | 0.81825 | 0.87915 | 1.0366 | 1.2247 | 0.99537 | 1.0038 | 1.0124 | -11.3942
| A0= | 0.4901 | 0.4901 | 0.4901 | 0.4901 | 0.4901 | 0.4901 | 0.4901 | 0.4901 | 0.4901 | 0.4901 | 0.4901 | 0.4901
| A1= | 2973.411 | 2973.411 | 2973.411 | 2973.411 | 2973.411 | 2973.411 | 2973.411 | 2973.411 | 2973.411 | 2973.411 | 2973.411 | 2973.411
| N1= | 6.4819 | 6.4819 | 6.4819 | 6.4819 | 6.4819 | 6.4819 | 6.4819 | 6.4819 | 6.4819 | 6.4819 | 6.4819 | 6.4819
| B1= | 4.6674 | 4.6674 | 4.6674 | 4.6674 | 4.6674 | 4.6674 | 4.6674 | 4.6674 | 4.6674 | 4.6674 | 4.6674 | 4.6674
| B2= | 2.9315 | 2.9315 | 2.9315 | 2.9315 | 2.9315 | 2.9315 | 2.9315 | 2.9315 | 2.9315 | 2.9315 | 2.9315 | 2.9315
| B3= | 116.2187 | 103.3767 | 94.9281 | 86.9642 | 79.4701 | 72.4314 | 59.6613 | 48.5367 | 62.567 | 61.9528 | 61.3428 | 1.0226
| G= | 0.11773 | 0.13236 | 0.14414 | 0.15733 | 0.17217 | 0.1889 | 0.22934 | 0.2819 | 0.21869 | 0.22085 | 0.22305 | 13.3803
|  | -0.4184 | -0.4106 | -0.4051 | -0.3996 | -0.39411 | -0.38861 | -0.37761 | -0.36661 | -0.38024 | -0.37969 | -0.37914 | -0.2184
| H= | 2.9062e-15 | 5.4234e-15 | 8.4199e-15 | 1.3072e-14 | 2.0295e-14 | 3.1509e-14 | 7.5947e-14 | 1.8306e-13 | 6.1511e-14 | 6.4277e-14 | 6.7168e-14 | 2.5825e-08
|  | 0.84865 | 0.84865 | 0.84865 | 0.84865 | 0.84865 | 0.84865 | 0.84865 | 0.84865 | 0.84865 | 0.84865 | 0.84865 | 0.84865
| K= | 0.16474 | 0.20796 | 0.24304 | 0.28224 | 0.32588 | 0.37424 | 0.4864 | 0.6213 | 0.45755 | 0.46346 | 0.46943 | 6.2071
|  | 0.5263 | 0.53187 | 0.53629 | 0.54119 | 0.54665 | 0.55275 | 0.56729 | 0.58576 | 0.56348 | 0.56426 | 0.56504 | 2.5267
|  | 1.0074 | 1.0074 | 1.0074 | 1.0074 | 1.0074 | 1.0074 | 1.0074 | 1.0074 | 1.0074 | 1.0074 | 1.0074 | 1.0074
|  | 1.0943e-11 | 4.0843e-11 | 8.4074e-11 | 1.5494e-10 | 2.6328e-10 | 4.2044e-10 | 9.3403e-10 | 1.8164e-09 | 7.823e-10 | 8.1231e-10 | 8.4318e-10 | 1.6022e-07
| E= | 0.53019 | 0.5358 | 0.54026 | 0.54519 | 0.55069 | 0.55684 | 0.57148 | 0.59009 | 0.56765 | 0.56843 | 0.56922 | 2.5454
| B/T-corr | -0.030015 | -0.030015 | -0.030015 | -0.030015 | -0.030015 | -0.030015 | -0.030015 | -0.030015 | -0.030015 | -0.030015 | -0.030015 | -0.030015
| Formcorr. | 0 | 0 | 0 | 0 | 0 | 0 | 0 | 0 | 0 | 0 | 0 | 0
| a= | 0.16346 | d= | 0.17037
| b= | 0.45623 | e= | 0.12885
| c= | 102.7399 | f= | 83.9891
| w1= | 0.51636 | t1= | 0.27434
| w2= | 0 | t2= | 0
| w3= | 0.052414 | t3= | -0.018944
| w3= | 0.052414
| w(1)= | 0.56877 | t(1)= | 0.25539 | w(twsk)= | 0.38675
| w(2)= | 0.343 | t(2)= | 0.28202 | t(twsk.)= | 0.22764
Cavitation area calculation | K | 0.2 | 0.2 | 0.2 | 0.2 | 0.2 | 0.2 | 0.2 | 0.2 | 0.2 | 0.2 | 0.2 | 0.2
| Fn | 0.12 | 0.1278 | 0.1333 | 0.1388 | 0.14429 | 0.14979 | 0.16079 | 0.17179 | 0.15815 | 0.1587 | 0.15925 | 0.32
| Fn2 | 0.0144 | 0.016332 | 0.017768 | 0.019264 | 0.020821 | 0.022438 | 0.025853 | 0.029511 | 0.025013 | 0.025187 | 0.025362 | 0.1024
| Fn3 | 0.001728 | 0.0020873 | 0.0023684 | 0.0026738 | 0.0030043 | 0.003361 | 0.004157 | 0.0050696 | 0.0039559 | 0.0039973 | 0.004039 | 0.032768
| Fn4 | 0.00020736 | 0.00026675 | 0.00031571 | 0.00037111 | 0.00043351 | 0.00050346 | 0.0006684 | 0.00087089 | 0.00062565 | 0.00063439 | 0.00064323 | 0.010486
| Fn5 | 2.4883e-05 | 3.409e-05 | 4.2083e-05 | 5.1508e-05 | 6.2552e-05 | 7.5414e-05 | 0.00010747 | 0.00014961 | 9.8949e-05 | 0.00010068 | 0.00010244 | 0.0033554
| Fn6 | 2.986e-06 | 4.3567e-06 | 5.6095e-06 | 7.1492e-06 | 9.026e-06 | 1.1297e-05 | 1.728e-05 | 2.5701e-05 | 1.5649e-05 | 1.5979e-05 | 1.6314e-05 | 0.0010737
Cr for L/volume1/3 = 4,5 and Cp = 0,70 | A0 | 0.5519 | 0.58376 | 0.60462 | 0.62585 | 0.64856 | 0.67361 | 0.73304 | 0.80732 | 0.71754 | 0.7207 | 0.7239 | 10.5163
Cr for L/volume1/3 = 4,5 and Cp = 0,75 | A1 | 0.6458 | 0.67361 | 0.69137 | 0.71089 | 0.73415 | 0.76242 | 0.83647 | 0.93437 | 0.81653 | 0.82058 | 0.82468 | 20.4752
Cr for L/volume1/3 = 4,5 and Cp = 0,80 | A2 | 0.7248 | 0.74335 | 0.76907 | 0.80422 | 0.84772 | 0.89842 | 1.0173 | 1.1548 | 0.98694 | 0.99318 | 0.99947 | 34.0077
Cr for L/volume1/3 = 4,5 and Cp = 0,85 | A3 | 0.8304 | 0.83185 | 0.87113 | 0.93119 | 1.0048 | 1.0868 | 1.264 | 1.4566 | 1.2203 | 1.2294 | 1.2385 | 35.1772
Cr for L/volume1/3 = 5 and Cp = 0,70 | B0 | 0.50581 | 0.53196 | 0.54802 | 0.5642 | 0.58185 | 0.60192 | 0.65165 | 0.71585 | 0.63846 | 0.64114 | 0.64386 | 11.0677
Cr for L/volume1/3 = 5 and Cp = 0,75 | B1 | 0.54376 | 0.57852 | 0.5959 | 0.61232 | 0.63092 | 0.65391 | 0.71811 | 0.80944 | 0.7003 | 0.70388 | 0.70754 | 18.5852
Cr for L/volume1/3 = 5 and Cp = 0,80 | B2 | 0.64428 | 0.65946 | 0.67945 | 0.7072 | 0.74246 | 0.7848 | 0.88865 | 1.0153 | 0.86159 | 0.86713 | 0.87272 | 24.9672
Cr for L/volume1/3 = 5 and Cp = 0,85 | B3 | 0.75358 | 0.78416 | 0.80781 | 0.84396 | 0.89616 | 0.96434 | 1.1386 | 1.3428 | 1.0932 | 1.1025 | 1.1119 | -18.5169
Cr for L/volume1/3 = 5,5 and Cp = 0,70 | C0 | 0.45176 | 0.46691 | 0.4783 | 0.4906 | 0.50409 | 0.51907 | 0.55469 | 0.60013 | 0.54537 | 0.54727 | 0.54919 | 5.8351
Cr for L/volume1/3 = 5,5 and Cp = 0,75 | C1 | 0.49297 | 0.50486 | 0.517 | 0.53298 | 0.55317 | 0.57775 | 0.64018 | 0.71985 | 0.62363 | 0.627 | 0.63041 | 11.1464
Cr for L/volume1/3 = 5,5 and Cp = 0,80 | C2 | 0.5481 | 0.567 | 0.58463 | 0.60707 | 0.63503 | 0.66896 | 0.75557 | 0.86757 | 0.73251 | 0.7372 | 0.74196 | 16.3763
Cr for L/volume1/3 = 5,5 and Cp = 0,85 | C3 | 0.65682 | 0.69045 | 0.70708 | 0.72957 | 0.76342 | 0.81105 | 0.94756 | 1.1304 | 0.91017 | 0.91774 | 0.92544 | -7.977
Cr for L/volume1/3 = 6 and Cp = 0,70 | D0 | 0.39616 | 0.41654 | 0.42709 | 0.43618 | 0.44502 | 0.45458 | 0.47885 | 0.51352 | 0.47223 | 0.47356 | 0.47492 | 6.4495
Cr for L/volume1/3 = 6 and Cp = 0,75 | D1 | 0.44396 | 0.45032 | 0.461 | 0.47593 | 0.49453 | 0.51642 | 0.56933 | 0.63481 | 0.55555 | 0.55837 | 0.56122 | 6.3223
Cr for L/volume1/3 = 6 and Cp = 0,80 | D2 | 0.46571 | 0.48092 | 0.49754 | 0.51957 | 0.54732 | 0.581 | 0.66661 | 0.77715 | 0.64385 | 0.64848 | 0.65318 | 11.7839
Cr for L/volume1/3 = 6 and Cp = 0,85 | D3 | 0.56624 | 0.59378 | 0.61922 | 0.65172 | 0.69258 | 0.74267 | 0.87264 | 1.0441 | 0.83777 | 0.84485 | 0.85203 | 21.2581
Cr for L/volume1/3 = 6,5 and Cp = 0,70 | E0 | 0.33665 | 0.35593 | 0.3668 | 0.37655 | 0.386 | 0.39586 | 0.41909 | 0.44998 | 0.41294 | 0.41419 | 0.41546 | 4.7208
Cr for L/volume1/3 = 6,5 and Cp = 0,75 | E1 | 0.38474 | 0.40026 | 0.41069 | 0.42204 | 0.4352 | 0.45088 | 0.49173 | 0.54737 | 0.48067 | 0.48291 | 0.48518 | 7.208
Cr for L/volume1/3 = 6,5 and Cp = 0,80 | E2 | 0.43221 | 0.44009 | 0.4504 | 0.46588 | 0.4873 | 0.51516 | 0.59124 | 0.69478 | 0.5705 | 0.5747 | 0.57896 | 10.3498
Cr for L/volume1/3 = 6,5 and Cp = 0,85 | E3 | 0.51881 | 0.5418 | 0.56423 | 0.59324 | 0.6298 | 0.67468 | 0.79172 | 0.94803 | 0.76021 | 0.7666 | 0.77309 | 15.1231
Cr for L/volume1/3 = 7,0 and Cp = 0,70 | F0 | 0.29891 | 0.31278 | 0.32004 | 0.32656 | 0.33327 | 0.34092 | 0.36125 | 0.39076 | 0.35563 | 0.35676 | 0.35791 | 4.4537
Cr for L/volume1/3 = 7,0 and Cp = 0,75 | F1 | 0.33775 | 0.35178 | 0.35981 | 0.36786 | 0.37705 | 0.38823 | 0.41904 | 0.46389 | 0.41048 | 0.4122 | 0.41396 | 7.0931
Cr for L/volume1/3 = 7,0 and Cp = 0,80 | F2 | 0.40542 | 0.40746 | 0.41601 | 0.43061 | 0.4513 | 0.47809 | 0.54988 | 0.64572 | 0.53048 | 0.53441 | 0.53841 | 7.7703
Cr for L/volume1/3 = 7,0 and Cp = 0,85 | F3 | 0.47137 | 0.48983 | 0.50925 | 0.53476 | 0.56702 | 0.6067 | 0.71079 | 0.85193 | 0.68266 | 0.68835 | 0.69414 | 8.9881
| G0 | 0.78443 | 0.78443 | 0.78443 | 0.78443 | 0.78443 | 0.78443 | 0.78443 | 0.78443 | 0.78443 | 0.78443 | 0.78443 | 0.78443
| G1 | 2.4175 | 2.4175 | 2.4175 | 2.4175 | 2.4175 | 2.4175 | 2.4175 | 2.4175 | 2.4175 | 2.4175 | 2.4175 | 2.4175
| G2 | 2.6331 | 2.6331 | 2.6331 | 2.6331 | 2.6331 | 2.6331 | 2.6331 | 2.6331 | 2.6331 | 2.6331 | 2.6331 | 2.6331
| G3 | -0.064222 | -0.064222 | -0.064222 | -0.064222 | -0.064222 | -0.064222 | -0.064222 | -0.064222 | -0.064222 | -0.064222 | -0.064222 | -0.064222
| G4 | -0.2798 | -0.2798 | -0.2798 | -0.2798 | -0.2798 | -0.2798 | -0.2798 | -0.2798 | -0.2798 | -0.2798 | -0.2798 | -0.2798
Cr for L/volume1/3 = 4,5 | H1 | 0.81271 | 0.81725 | 0.85412 | 0.90981 | 0.97824 | 1.0549 | 1.2224 | 1.4057 | 1.181 | 1.1896 | 1.1982 | 35.7942
Cr for L/volume1/3 = 5,0 | H2 | 0.73648 | 0.76248 | 0.7855 | 0.82057 | 0.87019 | 0.93404 | 1.0956 | 1.2854 | 1.0536 | 1.0623 | 1.071 | -8.733
Cr for L/volume1/3 = 5,5 | H3 | 0.63692 | 0.66783 | 0.68503 | 0.70792 | 0.741 | 0.78628 | 0.91358 | 1.0832 | 0.87886 | 0.8859 | 0.89305 | -2.3912
Cr for L/volume1/3 = 6,0 | H4 | 0.54596 | 0.57141 | 0.59533 | 0.62604 | 0.66466 | 0.71196 | 0.83447 | 0.99571 | 0.80164 | 0.80831 | 0.81507 | 19.5665
Cr for L/volume1/3 = 6,5 | H5 | 0.50318 | 0.52243 | 0.54224 | 0.5686 | 0.60243 | 0.64442 | 0.75489 | 0.9029 | 0.72509 | 0.73113 | 0.73726 | 14.2959
Cr for L/volume1/3 = 7,0 | H6 | 0.4615 | 0.47565 | 0.49276 | 0.51634 | 0.54685 | 0.58475 | 0.68451 | 0.81916 | 0.65756 | 0.66302 | 0.66856 | 8.769
Korrekt beregnet CR | Cr | 0.7201 | 0.74823 | 0.7696 | 0.80183 | 0.84827 | 0.90917 | 1.0666 | 1.2547 | 1.0254 | 1.0338 | 1.0424 | -11.3642
| Fn | 0.12 | 0.1278 | 0.1333 | 0.1388 | 0.14429 | 0.14979 | 0.16079 | 0.17179 | 0.15815 | 0.1587 | 0.15925 | 0.32
| Cr Guldh. | 0.81266 | 0.87612 | 0.92743 | 0.98477 | 1.0487 | 1.12 | 1.2872 | 1.4933 | 1.2439 | 1.2527 | 1.2617 | 22.1328
| Cr diff. | 0.092558 | 0.12789 | 0.15783 | 0.18295 | 0.20047 | 0.21081 | 0.22057 | 0.23855 | 0.2185 | 0.21891 | 0.21932 | 33.497

## PAS3
Speed and power calculation - Version 2013.05.08
Main data | [8 empty] | Input
Water density | (t/m^3) | 1.025 |  |  |  | Wake fraction (1 = calc.) |  |  | 1 | 0.36038
Length on water line | (m) | 223.0355 |  |  |  | Thrust deduction (1 = calc.) |  |  | 1 | 0.20257
Breadth on water line | (m) | 32.25 |  |  |  | Hull efficiency (calculated) |  |  |  | 1.2467
Mean draught | (m) | 12.8297 |  |  |  | Transm. efficiency (input) |  |  |  | 0.98
Displacement | (tons) | 78688.9926 |  |  |  | Relative rot. efficiency (input) |  |  |  | 1
Wetted surface, given as input | (m^2) | 11249.6948 |  |  |  | Transition zone:
Wetted surface, calculated | (m^2) | 11249.6948 |  |  |  | Lower Froude number |  |  | 0.32
Midship section coefficient | (-) | 0.99456 |  |  |  | Upper Froude number |  |  | 1
Block coefficient | (-) | 0.8319 |  |  |  | Service allowance (pct.) |  |  |  | 0
Prismatic coefficient | (-) | 0.83644 |  |  |  | Water temperature (degrees Celcius) |  |  |  | 15
Length-displacement ratio | (-) | 5.2478 |  |  |  | Bulbous bow (0 = No, 1 = Yes) |  |  |  | 1
Form fore (V : -3, N: 0, U: +3) | (-) | 0 |  |  |  | 1 = conv. - 2 = ducted |  |  |  | 1 |  | Cx | 0.8
Form aft (V: -3, N: 0, U: +3) | (-) | 0 |  |  |  | Improved propeller efficiency (pct.) |  |  |  | 0 |  | Af (m2) | 784.9246
Normal hull (1) or twin skeg (2) | (-) | 1 | [8 empty] | Beaufort No. |  | 4.5
Number of propellers (1 or 2) | (-) | 1 | [5 empty] | Design speed (knots) | 15 |  | Wind speed (m/s) |  | 8.237
Propeller diameter | (m) | 6.8089 | 53.07% | of draught | [6 empty] | Sign. wave height (m) |  | 1.3954
Number of blades, N | (-) | 4
Resistance and power data
Speed (input) | (knots) | 10.9119 | 9 | 10 | 11 | 12 | 13 | 14 | 14.99 | 15 | 15.01 | 15.51 | 29.0985
Froude Number | (-) | 0.12 | 0.098974 | 0.10997 | 0.12097 | 0.13197 | 0.14296 | 0.15396 | 0.16485 | 0.16496 | 0.16507 | 0.17057 | 0.32
Cf x 1000 | (-) | 1.5208 | 1.5576 | 1.5373 | 1.5192 | 1.503 | 1.4884 | 1.4749 | 1.4627 | 1.4626 | 1.4625 | 1.4567 | 1.3518
Cr x 1000 | (-) | 0.67832 | 0.67832 | 0.67832 | 0.68264 | 0.71939 | 0.78142 | 0.89294 | 1.0448 | 1.0465 | 1.0482 | 1.1362 | -5.2928 | If Fn < 0.12 then Cr = Cr(Fn = 0.12) for bulky ships
Cr-correction x 1000 (input) | (-) | 0 | 0 | 0 | 0 | 0 | 0 | 0 | 0 | 0 | 0 | 0 | 0
Bulbous bow corr. x 1000 (input) | (-) | -0.292 | -0.25836 | -0.27595 | -0.29355 | -0.31114 | -0.32874 | -0.34634 | -0.36376 | -0.36393 | -0.36411 | -0.3729 | -0.4
Air & steering corr. x 1000 (input) | (-) | 0.05 | 0.05 | 0.05 | 0.05 | 0.05 | 0.05 | 0.05 | 0.05 | 0.05 | 0.05 | 0.05 | 0.05
Ca x 1000 | (-) | 0.05096 | 0.05096 | 0.05096 | 0.05096 | 0.05096 | 0.05096 | 0.05096 | 0.05096 | 0.05096 | 0.05096 | 0.05096 | 0.05096
Ct x 1000 | (-) | 2.008 | 2.0786 | 2.0406 | 2.0093 | 2.0122 | 2.042 | 2.1225 | 2.2448 | 2.2462 | 2.2476 | 2.321 | -4.2401
Service allowance (input) | (%) | 0 | 0 | 0 | 0 | 0 | 0 | 0 | 0 | 0 | 0 | 0 | 0
Wind resistance in head wind | (kN) | 62.4154 | 56.1075 | 59.4067 | 62.7059 | 66.0051 | 69.3043 | 72.6035 | 75.8697 | 75.9027 | 75.9357 | 77.5853
Wave added resistance | (kN) | 45.8007 | 41.6731 | 43.832 | 45.9908 | 48.1497 | 50.3085 | 52.4674 | 54.6047 | 54.6263 | 54.6479 | 55.7273
Wind and wave resistance | (kN) | 108.2161 | 97.7806 | 103.2387 | 108.6967 | 114.1548 | 119.6129 | 125.0709 | 130.4744 | 130.529 | 130.5836 | 133.3126
Wind and wave resistance | (%) | 29.6682 | 38.0696 | 33.1629 | 29.3064 | 25.8243 | 22.7202 | 19.7073 | 16.9561 | 16.9301 | 16.904 | 15.6511
Total resistance | (kN) | 472.9708 | 354.6279 | 414.5466 | 479.5939 | 556.1994 | 646.0733 | 759.7144 | 899.9568 | 901.5187 | 903.0835 | 985.0909 | -5476.9277
Effective power | (kW) | 2654.832 | 1641.7854 | 2132.4279 | 2713.7343 | 3433.3074 | 4320.4215 | 5471.1591 | 6939.4373 | 6956.1183 | 6972.838 | 7859.3939 | -81980.1114
Total propulsion efficiency | (-) | 0.66218 | 0.6442 | 0.65434 | 0.66258 | 0.66728 | 0.66915 | 0.66664 | 0.66067 | 0.6606 | 0.66052 | 0.6566 | #VALUE!
Propulsion power | (kW) | 4009.2252 | 2548.5623 | 3258.8991 | 4095.7253 | 5145.221 | 6456.6042 | 8207.0331 | 10503.6382 | 10530.0549 | 10556.5394 | 11969.8752 | #VALUE!
Thrust loading coefficent, Cth | (-) | 2.4658 | 2.7178 | 2.5734 | 2.4605 | 2.3977 | 2.3732 | 2.4062 | 2.4863 | 2.4873 | 2.4883 | 2.542 | -4.0154
Necessary blade area ratio | (-) | 0.42195 | 0.36642 | 0.39454 | 0.42506 | 0.46101 | 0.50319 | 0.55651 | 0.62233 | 0.62306 | 0.62379 | 0.66228 | -2.3702
Approximate propeller efficiency | (-) | 0.54198 | 0.52726 | 0.53556 | 0.5423 | 0.54615 | 0.54768 | 0.54563 | 0.54074 | 0.54068 | 0.54062 | 0.53741 | #VALUE!
Va | (m/s) | 3.5902 | 2.9612 | 3.2902 | 3.6192 | 3.9482 | 4.2773 | 4.6063 | 4.932 | 4.9353 | 4.9386 | 5.1031 | 9.574
Vbehind | (m/s) | 6.6838 | 5.7096 | 6.2196 | 6.7326 | 7.2777 | 7.8557 | 8.5012 | 9.2088 | 9.2163 | 9.2237 | 9.6042 | #VALUE!
Vincrease | (m/s) | 3.0936 | 2.7484 | 2.9294 | 3.1134 | 3.3295 | 3.5784 | 3.895 | 4.2768 | 4.281 | 4.2852 | 4.5011 | #VALUE!
Vbehind/Va | (-) | 1.8617 | 1.9282 | 1.8903 | 1.8602 | 1.8433 | 1.8366 | 1.8456 | 1.8672 | 1.8674 | 1.8677 | 1.882 | #VALUE!
Disc. flow speed | (m/s) | 5.137 | 4.3354 | 4.7549 | 5.1759 | 5.613 | 6.0665 | 6.5538 | 7.0704 | 7.0758 | 7.0812 | 7.3536 | #VALUE!
Water flow pr. propeller | (m^3/s) | 186.9537 | 157.7793 | 173.0459 | 188.3679 | 204.2749 | 220.7782 | 238.5126 | 257.3153 | 257.5109 | 257.7066 | 267.6228 | #VALUE!
Cr summation | (-) | 0.67832 | 0.67832 | 0.67832 | 0.68264 | 0.71939 | 0.78142 | 0.89294 | 1.0448 | 1.0465 | 1.0482 | 1.1362 | -5.2928
| A0= | 0.47348 | 0.47348 | 0.47348 | 0.47348 | 0.47348 | 0.47348 | 0.47348 | 0.47348 | 0.47348 | 0.47348 | 0.47348 | 0.47348
| A1= | 3919.0999 | 3919.0999 | 3919.0999 | 3919.0999 | 3919.0999 | 3919.0999 | 3919.0999 | 3919.0999 | 3919.0999 | 3919.0999 | 3919.0999 | 3919.0999
| N1= | 6.7956 | 6.7956 | 6.7956 | 6.7956 | 6.7956 | 6.7956 | 6.7956 | 6.7956 | 6.7956 | 6.7956 | 6.7956 | 6.7956
| B1= | 4.5215 | 4.5215 | 4.5215 | 4.5215 | 4.5215 | 4.5215 | 4.5215 | 4.5215 | 4.5215 | 4.5215 | 4.5215 | 4.5215
| B2= | 2.8299 | 2.8299 | 2.8299 | 2.8299 | 2.8299 | 2.8299 | 2.8299 | 2.8299 | 2.8299 | 2.8299 | 2.8299 | 2.8299
| B3= | 116.2187 | 156.1721 | 134.2765 | 114.5679 | 96.9289 | 81.2425 | 67.3914 | 55.3718 | 55.2586 | 55.1455 | 49.6947 | 1.0226
| G= | 0.1101 | 0.08193 | 0.09529 | 0.11168 | 0.13201 | 0.15749 | 0.18986 | 0.23108 | 0.23155 | 0.23203 | 0.25748 | 12.5126
|  | -0.41722 | -0.43825 | -0.42725 | -0.41625 | -0.40525 | -0.39426 | -0.38326 | -0.37237 | -0.37226 | -0.37215 | -0.36665 | -0.21722
| H= | 3.1938e-15 | 5.9402e-16 | 1.4318e-15 | 3.4511e-15 | 8.3184e-15 | 2.005e-14 | 4.8328e-14 | 1.1547e-13 | 1.1649e-13 | 1.1752e-13 | 1.8245e-13 | 2.8381e-08
|  | 0.7289 | 0.7289 | 0.7289 | 0.7289 | 0.7289 | 0.7289 | 0.7289 | 0.7289 | 0.7289 | 0.7289 | 0.7289 | 0.7289
| K= | 0.14615 | 0.071657 | 0.10582 | 0.15056 | 0.20775 | 0.27935 | 0.36748 | 0.47318 | 0.47435 | 0.47552 | 0.53682 | 5.5066
|  | 0.50865 | 0.4974 | 0.50289 | 0.50926 | 0.51678 | 0.52583 | 0.53695 | 0.55068 | 0.55083 | 0.55099 | 0.55926 | 2.3661
|  | 1.0025 | 1.0025 | 1.0025 | 1.0025 | 1.0025 | 1.0025 | 1.0025 | 1.0025 | 1.0025 | 1.0025 | 1.0025 | 1.0025
|  | 6.0329e-10 | 4.1752e-15 | 3.7275e-11 | 7.2891e-10 | 3.9368e-09 | 1.2846e-08 | 3.1966e-08 | 6.6676e-08 | 6.7129e-08 | 6.7585e-08 | 9.3493e-08 | 8.8328e-06
| E= | 0.50991 | 0.49863 | 0.50413 | 0.51051 | 0.51805 | 0.52713 | 0.53828 | 0.55204 | 0.55219 | 0.55235 | 0.56065 | 2.372
| B/T-corr | 0.0021923 | 0.0021923 | 0.0021923 | 0.0021923 | 0.0021923 | 0.0021923 | 0.0021923 | 0.0021923 | 0.0021923 | 0.0021923 | 0.0021923 | 0.0021923
| Formcorr. | 0 | 0 | 0 | 0 | 0 | 0 | 0 | 0 | 0 | 0 | 0 | 0
| a= | 0.16346 | d= | 0.17037
| b= | 0.45623 | e= | 0.12885
| c= | 102.7399 | f= | 83.9891
| w1= | 0.50553 | t1= | 0.2716
| w2= | 0 | t2= | 0
| w3= | 0.052414 | t3= | -0.018944
| w3= | 0.052414
| w(1)= | 0.55794 | t(1)= | 0.25266 | w(twsk)= | 0.38233
| w(2)= | 0.33608 | t(2)= | 0.27767 | t(twsk.)= | 0.22638
Cavitation area calculation | K | 0.2 | 0.2 | 0.2 | 0.2 | 0.2 | 0.2 | 0.2 | 0.2 | 0.2 | 0.2 | 0.2 | 0.2
| Fn | 0.12 | 0.12 | 0.12 | 0.12097 | 0.13197 | 0.14296 | 0.15396 | 0.16485 | 0.16496 | 0.16507 | 0.17057 | 0.32 | If Fn < 0.12 then Cr = Cr(Fn = 0.12) for bulky ships
| Fn2 | 0.0144 | 0.0144 | 0.0144 | 0.014633 | 0.017415 | 0.020438 | 0.023704 | 0.027175 | 0.027211 | 0.027247 | 0.029093 | 0.1024
| Fn3 | 0.001728 | 0.001728 | 0.001728 | 0.0017702 | 0.0022982 | 0.0029219 | 0.0036494 | 0.0044796 | 0.0044886 | 0.0044976 | 0.0049622 | 0.032768
| Fn4 | 0.00020736 | 0.00020736 | 0.00020736 | 0.00021414 | 0.00030328 | 0.00041773 | 0.00056186 | 0.00073846 | 0.00074043 | 0.0007424 | 0.00084638 | 0.010486
| Fn5 | 2.4883e-05 | 2.4883e-05 | 2.4883e-05 | 2.5904e-05 | 4.0022e-05 | 5.9719e-05 | 8.6504e-05 | 0.00012173 | 0.00012214 | 0.00012255 | 0.00014436 | 0.0033554
| Fn6 | 2.986e-06 | 2.986e-06 | 2.986e-06 | 3.1335e-06 | 5.2816e-06 | 8.5376e-06 | 1.3318e-05 | 2.0067e-05 | 2.0148e-05 | 2.0228e-05 | 2.4623e-05 | 0.0010737
Cr for L/volume1/3 = 4,5 and Cp = 0,70 | A0 | 0.5519 | 0.5519 | 0.5519 | 0.55615 | 0.59959 | 0.64288 | 0.69454 | 0.7586 | 0.75932 | 0.76005 | 0.79828 | 10.5163
Cr for L/volume1/3 = 4,5 and Cp = 0,75 | A1 | 0.6458 | 0.6458 | 0.6458 | 0.64972 | 0.687 | 0.72809 | 0.78765 | 0.86988 | 0.87083 | 0.87178 | 0.92236 | 20.4752
Cr for L/volume1/3 = 4,5 and Cp = 0,80 | A2 | 0.7248 | 0.7248 | 0.7248 | 0.72591 | 0.76194 | 0.83648 | 0.94098 | 1.066 | 1.0673 | 1.0687 | 1.1387 | 34.0077
Cr for L/volume1/3 = 4,5 and Cp = 0,85 | A3 | 0.8304 | 0.8304 | 0.8304 | 0.82619 | 0.85939 | 0.98605 | 1.1523 | 1.3328 | 1.3347 | 1.3366 | 1.4341 | 35.1772
Cr for L/volume1/3 = 5 and Cp = 0,70 | B0 | 0.50581 | 0.50581 | 0.50581 | 0.50945 | 0.54418 | 0.57738 | 0.61915 | 0.6736 | 0.67422 | 0.67484 | 0.70798 | 11.0677
Cr for L/volume1/3 = 5 and Cp = 0,75 | B1 | 0.54376 | 0.54376 | 0.54376 | 0.54915 | 0.59192 | 0.62608 | 0.67515 | 0.74864 | 0.74952 | 0.7504 | 0.79797 | 18.5852
Cr for L/volume1/3 = 5 and Cp = 0,80 | B2 | 0.64428 | 0.64428 | 0.64428 | 0.64536 | 0.6739 | 0.73326 | 0.82128 | 0.93284 | 0.93408 | 0.93532 | 1.0002 | 24.9672
Cr for L/volume1/3 = 5 and Cp = 0,85 | B3 | 0.75358 | 0.75358 | 0.75358 | 0.75842 | 0.80117 | 0.88201 | 1.0253 | 1.2115 | 1.2136 | 1.2156 | 1.3192 | -18.5169
Cr for L/volume1/3 = 5,5 and Cp = 0,70 | C0 | 0.45176 | 0.45176 | 0.45176 | 0.4536 | 0.47547 | 0.5007 | 0.53159 | 0.57016 | 0.57059 | 0.57103 | 0.5945 | 5.8351
Cr for L/volume1/3 = 5,5 and Cp = 0,75 | C1 | 0.49297 | 0.49297 | 0.49297 | 0.49418 | 0.51373 | 0.54788 | 0.59933 | 0.66761 | 0.66838 | 0.66916 | 0.71017 | 11.1464
Cr for L/volume1/3 = 5,5 and Cp = 0,80 | C2 | 0.5481 | 0.5481 | 0.5481 | 0.55017 | 0.57995 | 0.62773 | 0.69881 | 0.79392 | 0.795 | 0.79609 | 0.85386 | 16.3763
Cr for L/volume1/3 = 5,5 and Cp = 0,85 | C3 | 0.65682 | 0.65682 | 0.65682 | 0.66283 | 0.70281 | 0.75401 | 0.85657 | 1.0103 | 1.012 | 1.0138 | 1.1082 | -7.977
Cr for L/volume1/3 = 6 and Cp = 0,70 | D0 | 0.39616 | 0.39616 | 0.39616 | 0.39918 | 0.42472 | 0.44284 | 0.4628 | 0.49025 | 0.49058 | 0.49091 | 0.50906 | 6.4495
Cr for L/volume1/3 = 6 and Cp = 0,75 | D1 | 0.44396 | 0.44396 | 0.44396 | 0.44411 | 0.458 | 0.48971 | 0.53505 | 0.59194 | 0.59258 | 0.59322 | 0.62686 | 6.3223
Cr for L/volume1/3 = 6 and Cp = 0,80 | D2 | 0.46571 | 0.46571 | 0.46571 | 0.46711 | 0.49303 | 0.54007 | 0.61055 | 0.70445 | 0.70552 | 0.70659 | 0.76361 | 11.7839
Cr for L/volume1/3 = 6 and Cp = 0,85 | D3 | 0.56624 | 0.56624 | 0.56624 | 0.5693 | 0.61247 | 0.68187 | 0.78714 | 0.93099 | 0.93265 | 0.93432 | 1.023 | 21.2581
Cr for L/volume1/3 = 6,5 and Cp = 0,70 | E0 | 0.33665 | 0.33665 | 0.33665 | 0.33938 | 0.36431 | 0.3837 | 0.40397 | 0.42942 | 0.42972 | 0.43002 | 0.44608 | 4.7208
Cr for L/volume1/3 = 6,5 and Cp = 0,75 | E1 | 0.38474 | 0.38474 | 0.38474 | 0.38683 | 0.40812 | 0.43181 | 0.46475 | 0.51043 | 0.51097 | 0.51151 | 0.54041 | 7.208
Cr for L/volume1/3 = 6,5 and Cp = 0,80 | E2 | 0.43221 | 0.43221 | 0.43221 | 0.43287 | 0.44746 | 0.48154 | 0.54076 | 0.62626 | 0.62726 | 0.62826 | 0.68194 | 10.3498
Cr for L/volume1/3 = 6,5 and Cp = 0,85 | E3 | 0.51881 | 0.51881 | 0.51881 | 0.52122 | 0.55824 | 0.62021 | 0.71462 | 0.84464 | 0.84616 | 0.84767 | 0.92863 | 15.1231
Cr for L/volume1/3 = 7,0 and Cp = 0,70 | F0 | 0.29891 | 0.29891 | 0.29891 | 0.30097 | 0.31839 | 0.33159 | 0.3477 | 0.37095 | 0.37123 | 0.37151 | 0.38696 | 4.4537
Cr for L/volume1/3 = 7,0 and Cp = 0,75 | F1 | 0.33775 | 0.33775 | 0.33775 | 0.3398 | 0.35791 | 0.37467 | 0.39843 | 0.43382 | 0.43425 | 0.43468 | 0.45814 | 7.0931
Cr for L/volume1/3 = 7,0 and Cp = 0,80 | F2 | 0.40542 | 0.40542 | 0.40542 | 0.40504 | 0.41339 | 0.44573 | 0.50245 | 0.58245 | 0.58338 | 0.58431 | 0.63389 | 7.7703
Cr for L/volume1/3 = 7,0 and Cp = 0,85 | F3 | 0.47137 | 0.47137 | 0.47137 | 0.47314 | 0.50401 | 0.55856 | 0.64209 | 0.7583 | 0.75966 | 0.76102 | 0.83428 | 8.9881
| G0 | 0.63009 | 0.63009 | 0.63009 | 0.63009 | 0.63009 | 0.63009 | 0.63009 | 0.63009 | 0.63009 | 0.63009 | 0.63009 | 0.63009
| G1 | 1.9891 | 1.9891 | 1.9891 | 1.9891 | 1.9891 | 1.9891 | 1.9891 | 1.9891 | 1.9891 | 1.9891 | 1.9891 | 1.9891
| G2 | 2.359 | 2.359 | 2.359 | 2.359 | 2.359 | 2.359 | 2.359 | 2.359 | 2.359 | 2.359 | 2.359 | 2.359
| G3 | -0.098803 | -0.098803 | -0.098803 | -0.098803 | -0.098803 | -0.098803 | -0.098803 | -0.098803 | -0.098803 | -0.098803 | -0.098803 | -0.098803
| G4 | -0.46871 | -0.46871 | -0.46871 | -0.46871 | -0.46871 | -0.46871 | -0.46871 | -0.46871 | -0.46871 | -0.46871 | -0.46871 | -0.46871
Cr for L/volume1/3 = 4,5 | H1 | 0.79914 | 0.79914 | 0.79914 | 0.79662 | 0.83075 | 0.94143 | 1.0893 | 1.2535 | 1.2552 | 1.257 | 1.3462 | 36.0816
Cr for L/volume1/3 = 5,0 | H2 | 0.72308 | 0.72308 | 0.72308 | 0.7261 | 0.76219 | 0.83757 | 0.96427 | 1.1266 | 1.1284 | 1.1302 | 1.2212 | -1.8014
Cr for L/volume1/3 = 5,5 | H3 | 0.62205 | 0.62205 | 0.62205 | 0.62669 | 0.66391 | 0.71518 | 0.80804 | 0.94271 | 0.94427 | 0.94582 | 1.0283 | 1.5481
Cr for L/volume1/3 = 6,0 | H4 | 0.5312 | 0.5312 | 0.5312 | 0.53377 | 0.57175 | 0.63439 | 0.72928 | 0.85831 | 0.85979 | 0.86128 | 0.94055 | 18.2932
Cr for L/volume1/3 = 6,5 | H5 | 0.49146 | 0.49146 | 0.49146 | 0.49309 | 0.52115 | 0.57383 | 0.65782 | 0.7753 | 0.77667 | 0.77804 | 0.85136 | 13.6679
Cr for L/volume1/3 = 7,0 | H6 | 0.45366 | 0.45366 | 0.45366 | 0.4544 | 0.47598 | 0.52384 | 0.60071 | 0.70793 | 0.70918 | 0.71044 | 0.77752 | 8.6045
Korrekt beregnet CR | Cr | 0.67613 | 0.67613 | 0.67613 | 0.68045 | 0.71719 | 0.77923 | 0.89075 | 1.0426 | 1.0443 | 1.046 | 1.1341 | -5.295
| Fn | 0.12 | 0.098974 | 0.10997 | 0.12097 | 0.13197 | 0.14296 | 0.15396 | 0.16485 | 0.16496 | 0.16507 | 0.17057 | 0.32
| Cr Guldh. | 0.76615 | 0.65222 | 0.70524 | 0.77276 | 0.85781 | 0.96398 | 1.0956 | 1.2563 | 1.2581 | 1.2599 | 1.3549 | 20.3912
| Cr diff. | 0.090022 | -0.023918 | 0.029102 | 0.092311 | 0.14061 | 0.18475 | 0.20488 | 0.21367 | 0.21378 | 0.21388 | 0.22088 | 25.6862